## Sheet1
Account | Item | Description | Quantity On Hand (subtract qty on salesorder from this column) | Quantity On Sales Order | Bin Location | Metering Class | Relay Class | Window Size | Voltage Class | Hyperlink | Hyperlink
ARRESTERS | 9L27HXX418XHS | GE RISER POLE DISTRIBUTION ARRESTER | 1 | 0 | Stock
BRACKETS | PMM-6 | Aluma-Form Meter Cluster Mount, 3 Position | 2 | 2 | Stock
COMPONENTS | 203130 | HARNESS FOR SPECIAL TACHOMETER.. | 10 | 0 | Stock
DIGITAL METERS SALE | L4AA38 | LCD DIGITAL MINUTE METER, WITH 1/10TH OF A MINUTE, ROUND CASE, 6 DIGITS - 7mm, IP68, NON-RESETTABLE..MINUTES PRINTED ON FACE | 1 | 0 | Stock
METER RELAY | 239302A** | CROMPTON METER RELAY, DUAL SET POINT, 120V/60HZ AUX, R=S= | 1 | 0 | Stock |  |  |  |  | www.spectrumind.com/239 | http://www.spectrumind.com/239
METER RELAY | 239302ALSZZ | CROMPTON METER RELAY DUAL STPT..R=5AAC S= | 1 | 0 | Stock
PANEL METER SALES | 012156APNZHC6B3 | 012-156A-PNZH-C6-B3, CROMPTON 2.5" ELAPSED TIME METER, 110/130VAC, NRS, TENTHS, HUND, 60HZ, 3 STUD | 4 | 0 | Stock |  |  |  |  | www.spectrumind.com/siet | http://www.spectrumind.com/siet
PANEL METER SALES | 01241SAPNAJAJB3 | 012-41SA-PNAJ-AJ-B3..MODEL 012 (2.5 INCH), SHORT SCALE FREQUENCY METER..SPEC. ANSI C39.1 STANDARD...INPUT. 110/130 VOLTS AC...FREQUENCY. 45/65 HERTZ...SCALED. 45-55-65 HERTZ...FIXING. 3 stud | 3 | 0 | Stock |  |  |  |  | www.spectrumind.com/sif | http://www.spectrumind.com/sif
PANEL METER SALES | 01241SAPNANANB3 | 012-41SA-PNAN-AN-B3..MODEL 012 (2.5 INCH), SHORT SCALE FREQUENCY METER..SPEC. ANSI C39.1 STANDARD...INPUT. 110/130 VOLTS AC...FREQUENCY. 55/65 HERTZ...SCALED. 55-60-65 HERTZ...FIXING. 3 stud | 4 | 0 | Stock |  |  |  |  | www.spectrumind.com/sif | http://www.spectrumind.com/sif
PANEL METER SALES | 01241SARNAJAJB3 | 012-41SA-RNAJ-AJ-B3..CROMPTON 2.5" PANEL METER, R=200/250 VAC, S=45-65HZ | 2 | 0 | Stock |  |  |  |  | www.spectrumind.com/sif | http://www.spectrumind.com/sif
PANEL METER SALES | 01275AALSZZC7B3 | 012-75AA-LS**-C7-B3..CROMPTON SAXON AMMETER 2.5", 3 STUD, 50/60HZ (similar TO 250-2), ..R=5AAC, S=0- | 11 | 0 | Stock |  |  |  |  | www.spectrumind.com/siaca | http://www.spectrumind.com/siaca
PANEL METER SALES | 01275VAPZZZ | 012-75VA-PZ -C7-B3..MODEL 012 (2.5 INCH), SHORT SCALE IRON VANE VOLTMETER..SPEC. ANSI C39.1 STANDARD...RANGE. 0/150 VOLTS AC...SCALED. 0/ VOLTS AC..FREQUENCY. 50/60 Hz..FIXING. 3 stud | 8 | 0 | Stock |  |  |  |  | www.spectrumind.com/siacv | http://www.spectrumind.com/siacv
PANEL METER SALES | 01275VARXRXC7B3 | 012-75VA-RXRX-C7-B3..2.5" SAXON PANEL METER, R=S=0-300VAC, 3 STUD | 8 | 0 | Stock |  |  |  |  | www.spectrumind.com/siacv | http://www.spectrumind.com/siacv
PANEL METER SALES | 01301AAECZZ | 013-01AA-EC -B3, MODEL 013 (3.5 INCH), SHORT SCALE MOVING COIL AMMETER..SPEC. ANSI C39.1..RANGE. 0/50 MILLIVOLTS DC..SCALED= 0-..FIXING. 3 stud.. | 6 | 0 | Stock |  |  |  |  | www.spectrumind.com/sidca | http://www.spectrumind.com/sidca
PANEL METER SALES | 01301AAFA**-B3 | 013-01AA-FA**-B3, MODEL 013 (3.5 INCH), SHORT SCALE MOVING COIL AMMETER..SPEC. ANSI C39.1 STANDARD...RANGE. 0/1 MILLIAMPS DC..SCALE=..3 STUD MTG | 4 | 0 | Stock |  |  |  |  | www.spectrumind.com/sidca | http://www.spectrumind.com/sidca
PANEL METER SALES | 01301AAGBZZ | 013-01AA-GB** CROMPTON 3.5" SAXON METER, R=0-100mVDC, S=0- | 2 | 0 | Stock |  |  |  |  | www.spectrumind.com/sidca | http://www.spectrumind.com/sidca
PANEL METER SALES | 01301RAHG**B3 | 013-01RA-HG**-B3..SAXON 3.5" DC AMMETER, SHORT SCALE MOVING COIL, SUPPRESSED ZERO, ..R=4-20MADC, S=0- | 9 | 0 | Stock |  |  |  |  | www.spectrumind.com/sidcv | http://www.spectrumind.com/sidcv
PANEL METER SALES | 01301VAMTMTB3 | 013-01VA-MTMT-B3, 3.5" CROMPTON SAXON PANEL METER, R=S=0-10VDC | 4 | 0 | Stock |  |  |  |  | www.spectrumind.com/sidcv | http://www.spectrumind.com/sidcv
PANEL METER SALES | 01301VARXRXB3 | 013-01VA-RXRX-B3, 3.5" PANEL METER, R=S=0-300VDC | 1 | 0 | Stock |  |  |  |  | www.spectrumind.com/sidcv | http://www.spectrumind.com/sidcv
PANEL METER SALES | 01301VASMSMB3 | 013-01VA-SMSM-B3, CROMPTON 3.5" SAXON PANEL METER, R=S=0-750VDC | 8 | 0 | Stock |  |  |  |  | www.spectrumind.com/sidcv | http://www.spectrumind.com/sidcv
PANEL METER SALES | 01301WA**PDC7B3 | 013-01WA-**PD-C7-B3..SAXON 3.5" PANEL METER, R=S=0-80VAC, RECTIFIED | 2 | 0 | Stock |  |  |  |  | www.spectrumind.com/siacv | http://www.spectrumind.com/siacv
PANEL METER SALES | 01301WANLNLC7B3 | 013-01WA-NLNL-C7-B3, SAXON 3.5" RECTIFIED PANEL METER, R=S=0-30VAC | 2 | 0 | Stock |  |  |  |  | www.spectrumind.com/siacv | http://www.spectrumind.com/siacv
PANEL METER SALES | 01301WANTNTC7B3 | 013-01WA-NTNT-C7-B3, SAXON 3.5" RECTIFIED PANEL METER, R=S=0-50VAC | 10 | 0 | Stock |  |  |  |  | www.spectrumind.com/siacv | http://www.spectrumind.com/siacv
PANEL METER SALES | 013156APNZHC6B3 | 013-156A-PNZH-C6-B3..MODEL 013 (3.5 INCH), ELAPSED TIME METER..SPEC. ANSI C39.1 STANDARD...INPUT. 110-130 VOLTS AC...SCALED. HRS/TENTH/HUNDREDTH..FREQUENCY. 60 HERTZ...FIXING. 3 stud | 1 | 0 | Stock |  |  |  |  | www.spectrumind.com/siet | http://www.spectrumind.com/siet
PANEL METER SALES | 01341SAPNAJ | FULL PART NUMBER 013-41SA-PNAJ-AJ-B3 | 3 | 0 | Stock |  |  |  |  | www.spectrumind.com/sif | http://www.spectrumind.com/sif
PANEL METER SALES | 01341SAPNAN | PART# 01341SAPNAN-AN-B3..R=120VAC, S=55-65HZ, 3.5"..3 STUD FIXING | 1 | 0 | Stock |  |  |  |  | www.spectrumind.com/sif | http://www.spectrumind.com/sif
PANEL METER SALES | 01341SAPNBIBIB3 | 013-41SA-PNBI-BI-B3, 3.5" SAXON FREQUENCY METER, R=110/130 VAC, S=360-440HZ | 2 | 0 | Stock |  |  |  |  | www.spectrumind.com/sif | http://www.spectrumind.com/sif
PANEL METER SALES | 01341SARNAJAJ | 013-41SA-RNAJ-AJ-B3..CROMPTON 3.5" PANEL METER, R=200/250 VAC, S=45-65HZ | 2 | 0 | Stock |  |  |  |  | www.spectrumind.com/sif | http://www.spectrumind.com/sif
PANEL METER SALES | 01341SARNAN-AN-B3 | 013-41SA-RNAN-AN-B3..MODEL 013 (3.5 INCH), SHORT SCALE FREQUENCY METER..SPEC. ANSI C39.1 STANDARD...INPUT. 200-250 VOLTS AC...FREQUENCY. 55/65 HERTZ...SCALED. 55-60-65 HERTZ...FIXING. 3 stud | 6 | 0 | Stock |  |  |  |  | www.spectrumind.com/sif | http://www.spectrumind.com/sif
PANEL METER SALES | 01375AAKGKGC7B3 | 013-75AA-KGKG-C7-B3, SAXON 3.5" PANEL METER, R=S=0-300 AC MILLIAMPERES, 3 STUD, 50/60 HZ | 3 | 0 | Stock |  |  |  |  | www.spectrumind.com/siaca | http://www.spectrumind.com/siaca
PANEL METER SALES | 01375AALSZZ | 013-75AA-LS**-C7-B3..CROMPTON SAXON AMMETER 3.5" (similar to 250-3), R=0-5AAC, S=0-AAC | 108 | 0 | Stock |  |  |  |  | www.spectrumind.com/siaca | http://www.spectrumind.com/siaca
PANEL METER SALES | 01375AAMTMTC7B3 | 013-75AA-MTMT-C7-B3, SAXON 3.5" PANEL METER, R=S=0-10AAC, 3 STUD | 8 | 0 | Stock |  |  |  |  | www.spectrumind.com/siaca | http://www.spectrumind.com/siaca
PANEL METER SALES | 01375AANDNDC7B3 | 013-75AA-NDND-C7-B3, SAXON 3.5" PANEL METER, R=S=0-15AAC, 3 STUD, 50/60 HZ | 11 | 0 | Stock |  |  |  |  | www.spectrumind.com/siaca | http://www.spectrumind.com/siaca
PANEL METER SALES | 01375VAPZZZ | 013-75VA-PZ**-C7-B3..SAXON 3.5" AC VOLTMETER, 50/60 HZ..R=150VAC, S=0-**VAC | 45 | 0 | Stock |  |  |  |  | www.spectrumind.com/siacv | http://www.spectrumind.com/siacv
PANEL METER SALES | 01375VARXZZ | 013-75VA-RX** CROMPTON 3.5" SAXON PANEL METER, R=0-300VAC, S=0- | 2 | 0 | Stock |  |  |  |  | www.spectrumind.com/siacv | http://www.spectrumind.com/siacv
PANEL METER SALES | 01375VASFSFC7B3 | 013-75VA-SFSF-C7-B3, SAXON 3.5" PANEL METER, R=S=0-500VAC | 1 | 0 | Stock |  |  |  |  | www.spectrumind.com/siacv | http://www.spectrumind.com/siacv
PANEL METER SALES | 01375VASJSJC7B3 | 013-75VA-SJSJ-C7-B3, 3.5" PANEL METER R=S=0-600 AC VOLTS | 5 | 0 | Stock |  |  |  |  | www.spectrumind.com/siacv | http://www.spectrumind.com/siacv
PANEL METER SALES | 01601AALJLJ | 016-01AA-LJLJ-S2..CROMPTON FIESTA 3.5" DC AMMETER, R=3 ADC, S=0-3 ADC | 3 | 0 | Stock |  |  |  |  | www.spectrumind.com/016-01 | http://www.spectrumind.com/016-01
PANEL METER SALES | 01601RAHGZZ | 016-01RA-HG**..CROMPTON FIESTA 3.5" PANEL METER, R=4-20MADC, S=0- | 2 | 0 | Stock |  |  |  |  | www.spectrumind.com/016-01 | http://www.spectrumind.com/016-01
PANEL METER SALES | 01602AALSZZ | 016-02AA-LS**-C7-S2..CROMPTON FIESTA 3.5" AC AMMETER, R=5AAC, S=0-AAC, 50/60HZ | 3 | 0 | Stock |  |  |  |  | www.spectrumind.com/016-02 | http://www.spectrumind.com/016-02
PANEL METER SALES | 01602VARXRXC6S2 | 016-02VA-RXRX-C6-S2..CROMPTON FIESTA METER..R=S=0-300VAC | 2 | 0 | Stock |  |  |  |  | www.spectrumind.com/016-02 | http://www.spectrumind.com/016-02
PANEL METER SALES | 01602VASFSF | CROMPTON 3.5' PANEL METER..R=S=0-500VAC W/GASKET | 1 | 0 | Stock |  |  |  |  | www.spectrumind.com/016-02 | http://www.spectrumind.com/016-02
PANEL METER SALES | 01602VASJSJC6S2 | PANEL METER R=S=0-600VAC | 3 | 0 | Stock |  |  |  |  | www.spectrumind.com/016-02 | http://www.spectrumind.com/016-02
PANEL METER SALES | 01641SAPNAJ | CROMPTON FIESTA METER..120VAC, 45-65HZ | 3 | 0 | Stock
PANEL METER SALES | 01641SARNAJAJ | CROMPTON FIESTA FREQUENCY METER,..R=200-250VAC, S=45-65HZ | 1 | 0 | Stock
PANEL METER SALES | 262DGBULSXX | CROMPTON 4.5 DIGIT DPM..R=5AAC, S=0- 120VAC AUX PWR | 8 | 0 | Stock
PANEL METER SALES | 36201AAFAZZ | 362-01AA-FA , CROMPTON 2.5" CHALLENGER SERIES (SAME AS YOKOGAWA 260 SERIES), R=1mADC, S= | 1 | 0 | Stock |  |  |  |  | www.spectrumind.com/aca | http://www.spectrumind.com/aca
PANEL METER SALES | 36202AALSZZ | 362-02AA-LS**..CROMPTON, CHALLENGER SERIES, 2.5" ANALOG PANEL METER, R=5AAC, S=0- | 10 | 0 | Stock |  |  |  |  | www.spectrumind.com/aca | http://www.spectrumind.com/aca
PANEL METER SALES | 36202VAPZPZC7 | 362-02VA-PZPZC7, 2.5" PANEL METER, R=S=0-150VAC, 50/60 HZ | 4 | 0 | Stock |  |  |  |  | www.spectrumind.com/aca | http://www.spectrumind.com/aca
PANEL METER SALES | 36202VASJSJC7 | 362-02VA-SJSJ-C7..Model 362-2 1/2" Challenger Series Iron Vane Panel Meter..SPEC. ANSI C39.1 STANDARD...RANGE. 0/600 VOLTS AC...SCALED. 0/600 VOLTS AC...HERTZ. 50/60 Hz | 2 | 0 | Stock |  |  |  |  | www.spectrumind.com/aca | http://www.spectrumind.com/aca
PANEL METER SALES | 36401AAECZZ | 364-01AA-EC**..MODEL 364 - 4 1/2" CHALLENGER SERIES AMMETER, ANSI C39.1 STANDARD, R=0-50mV DC, S=0-ADC | 1 | 0 | Stock
PANEL METER SALES | 36401AAFA** | 364-01AA-FA**..Model 364-4 1/2" Challenger Series Moving Coil Panel Meter..Complete with removable clip on window mount mask...SPEC. ANSI C39.1 STANDARD. RANGE. 0/1 MilliAMPS DC. SCALED. 0-.. | 1 | 0 | Stock |  |  |  |  | www.spectrumind.com/aca | http://www.spectrumind.com/aca
PANEL METER SALES | 52435-001 | 52435-001, 2 " HOUR METER, SOLID STATE, BEZEL= BLACK, VOLTAGE RANGE= 10-32VDC, COUNTING RANGE= 0-9,999.9 HOURS, VIBRATION RESISTANCE= SAEJ1378 | 5 | 0 | Stock
PANEL METER SALES | 56RL501S-ST | Part number 56RL-501-ST..CT, Indoor, Model: 56, Ratio: 500:5 A, Single Phase, 10 kV BIL, 60 Hz, Single Ratio, Metering Class: 1% 12.5 VA, Rating Factor: 1.0, Window Diameter: 2.06 with lugs | 100 | 0 | Stock
PANEL METER SALES | 582 | ANALOG PANEL METER | 3 | 0 | Stock
PANEL METER SALES | 732-0001 | REDINGTON COUNTER | 2 | 0 | Stock
PANEL METER SALES | 9030331000 | 9030.33.1000..LIGHTSTAR MODEL KAA-11 AMMETER, R=0-5AAC, SWITCHED DUAL SCALE = 0-4000A (TOP) 0-600A (BOTTOM) | 3 | 0 | Stock
PANEL METER SALES | ABK-4 | BRIGHTON METER BEZEL | 1 | 0 | Stock
PANEL METER SALES | CR-SCALES | CROMPTON SCALES | 1554 | 0 | Stock
PANEL METER SALES | GASKET | GASKET FOR METER | 49 | 0 | Stock
PANEL METER SALES | HK1740110V601 | 110V/60HZ TIME TOTALIZING METER | 1 | 0 | Stock
PANEL METER SALES | HST94100UADC300UAAC | HST-94-100UADC-300UAAC..MODEL HST-94, RANGE=100UA, SCALE=0-300 AC MICROAMPERES | 1 | 0 | Stock
PANEL METER SALES | HST-98-100VDC-PJ | HST-98-100VDC-PJ, 3.5" PANEL METER, R=S=0-100VDC, PIVOT AND JEWEL | 2 | 0 | Stock
PANEL METER SALES | L5C | AC/DC PULSE COUNTER | 2 | 0 | Stock
PANEL METER SALES | MISC. |  | 253 | 0 | Stock
PANEL METER SALES | T18BG52BC | ENM ELAPSED TIME METER, 115VAC, NON-RESETTABLE, FLAT FACE, GLASS FRONT, ROUND SAE BEZEL, WIRE LEAD | 2 | 0 | Stock
PANEL METER SALES | T44A69A | ENM DIGITAL ROUND HOUR METER | 6 | 0 | Stock
PANEL METER SALES | T50B212 | 115V ETM, 3 HOLE MTG, W/GASKET..AND MTG HARDWARE 50/60Hz | 2 | 0 | Stock
PANEL METER SALES | T51D2 | HOURMETER PANEL MOUNTED 115VAC | 26 | 0 | Stock
PANEL METER SALES | TR1206CA | 120V/60HZ ETM, 3 HOLE FLANGE | 3 | 0 | Stock
PARTS | 1506B81H01 | ABB LABEL HOLDER, PLASTIC SLEEVE | 2 | 0 | Stock
POWER METERS | 9030339000 | 9030.33.9000..LIGHTSTAR WATT METER, KAG-11, 3P3W, VT 460/115V, CT 4000/5A, SCALE = -300 to 2500 kW | 3 | 0 | Stock
POWER METERS | AP30238UZZ | AP30238UZZ, ALPHA 30 DIGITAL POWER METER,..AP30 UNIT..2 ACCURACY, 0.2%..3 3 PHASE (3 OR 4 WIRE)...8 INPUT 208 VAC, 5 AAC..U AUX SUPPLY 100 TO 250 VAC/VDC..Z NO MODUS, NO INTERNET..Z NO OUTPUTS..0 50/60 Hz... | 2 | 0 | Stock
PROTECTOR RELAY | 252PVHUPQBXC6EAT1 | 1P OVERVOLTAGE PROTECTOR RELAY..120V L-N WITH ADJUSTABLE TIME DELAY | 3 | 0 | Stock |  |  |  |  | www.spectrumind.com/252-pv | http://www.spectrumind.com/252-pv
PROTECTOR RELAY | 252PVZUPQBXC6EBT1 | 252PVZUPQBXC6EBT1, SINGLE PHASE UNDER VOLTAGE, INPUT=120VAC L/N, 60HZ | 1 | 0 | Stock |  |  |  |  | www.spectrumind.com/252-pv | http://www.spectrumind.com/252-pv
SHUNT SALE | LC-1000-50 | LC-1000-50, CSI CURRENT SHUNT, 1000ADC/50mVDC | 2 | 0 | Stock |  |  |  |  | www.spectrumind.com/lc | http://www.spectrumind.com/lc
SHUNT SALE | 90000-1323 | 90000-1323, DC CURRENT SHUNT, 2250A/150mVDC | 1 | 0 | Stock
SHUNT SALE | 90000-1328 | 90000-1328, DC CURRENT SHUNT, 750A/150mVDC | 2 | 0 | Stock
SHUNT SALE | 90000-195 | 2000A/200MV SHUNT | 1 | 0 | Stock
SHUNT SALE | B-250-50 | 250A/50MVDC SHUNT | 5 | 0 | Stock
SHUNT SALE | B-50-100 | SHUNT 50A/100mV | 5 | 0 | Stock
SHUNT SALE | B-50-50 | 50A/50MV SHUNT | 6 | 0 | Stock
SHUNT SALE | C-100-50 | 100A/50MV SHUNT | 4 | 0 | Stock |  |  |  |  | www.spectrumind.com/c | http://www.spectrumind.com/c
SHUNT SALE | C-150-100 | 150A/100MV SHUNT | 4 | 0 | Stock |  |  |  |  | www.spectrumind.com/c | http://www.spectrumind.com/c
SHUNT SALE | C-160-50 | 160A/50MV SHUNT | 1 | 0 | Stock |  |  |  |  | www.spectrumind.com/c | http://www.spectrumind.com/c
SHUNT SALE | C-200-50 | CANADIAN SHUNT..200A/50MV | 6 | 0 | Stock |  |  |  |  | www.spectrumind.com/c | http://www.spectrumind.com/c
SHUNT SALE | C-20-50 | SHUNT 20A/50mV | 3 | 0 | Stock |  |  |  |  | www.spectrumind.com/c | http://www.spectrumind.com/c
SHUNT SALE | C-300-50 | 300A/50MV 'C' STYLE CANADAN SHUNT | 1 | 0 | Stock |  |  |  |  | www.spectrumind.com/c | http://www.spectrumind.com/c
SHUNT SALE | C-5-100 | 5A/100MV SHUNT | 6 | 0 | Stock |  |  |  |  | www.spectrumind.com/c | http://www.spectrumind.com/c
SHUNT SALE | E-600-100 | CSI SHUNT 600A/50mV | 2 | 0 | Stock |  |  |  |  | www.spectrumind.com/typee | http://www.spectrumind.com/typee
SHUNT SALE | E-600-50 | 600A/50MV SHUNT | 1 | 0 | Stock |  |  |  |  | www.spectrumind.com/typee | http://www.spectrumind.com/typee
SHUNT SALE | E-800-50 | TYPE E SHUNT, 800A/50mV | 1 | 0 | Stock |  |  |  |  | www.spectrumind.com/typee | http://www.spectrumind.com/typee
SHUNT SALE | FH-500-50 | FH-500-50, CROMPTON CURRENT SHUNT,..500ADC/50mVDC | 3 | 0 | Stock
SHUNT SALE | FI-1200-100 | FI-1200-100, CROMPTON CURRENT SHUNT, 1200ADC/100mVDC | 2 | 0 | Stock |  |  |  |  | www.spectrumind.com/typefl | http://www.spectrumind.com/typefl
SHUNT SALE | FI-800-100 | FI-800-100, CROMPTON CURRENT SHUNT,..800ADC/100mVDC | 2 | 0 | Stock |  |  |  |  | www.spectrumind.com/typefl | http://www.spectrumind.com/typefl
SHUNT SALE | FL-1500-100 | SHUNT, 1500A/100mV | 2 | 0 | Stock
SHUNT SALE | G-500-50 | CSI SHUNT, 500A/50mV | 2 | 0 | Stock
SHUNT SALE | LA-100-100 | SHUNT 100A/100mV | 10 | 0 | Stock |  |  |  |  | www.spectrumind.com/la | http://www.spectrumind.com/la
SHUNT SALE | LA-100-50 | CSI SHUNT 100A/50mV | 18 | 0 | Stock |  |  |  |  | www.spectrumind.com/la | http://www.spectrumind.com/la
SHUNT SALE | LA-10-50 | SHUNT 10A/50mV | 10 | 0 | Stock |  |  |  |  | www.spectrumind.com/la | http://www.spectrumind.com/la
SHUNT SALE | LA-150-100 | 150A/100 MV SHUNT | 40 | 0 | Stock |  |  |  |  | www.spectrumind.com/la | http://www.spectrumind.com/la
SHUNT SALE | LA-150-50 | SHUNT 150A/50mV | 10 | 0 | Stock |  |  |  |  | www.spectrumind.com/la | http://www.spectrumind.com/la
SHUNT SALE | LA-15-100 | 15A/100MV SHUNT | 6 | 0 | Stock |  |  |  |  | www.spectrumind.com/la | http://www.spectrumind.com/la
SHUNT SALE | LA-20-50 | CSI SHUNT 20A/5mV | 24 | 0 | Stock |  |  |  |  | www.spectrumind.com/la | http://www.spectrumind.com/la
SHUNT SALE | LA-2-50 | CANADIAN SHUNT..2A/50mVDC | 5 | 0 | Stock |  |  |  |  | www.spectrumind.com/la | http://www.spectrumind.com/la
SHUNT SALE | LA-25-50 | SHUNT 25A/50mV | 4 | 0 | Stock |  |  |  |  | www.spectrumind.com/la | http://www.spectrumind.com/la
SHUNT SALE | LA-3-100 | 3A/100mV SHUNT | 4 | 0 | Stock |  |  |  |  | www.spectrumind.com/la | http://www.spectrumind.com/la
SHUNT SALE | LA-40-50 | CSI SHUNT 40A/50mV | 7 | 0 | Stock |  |  |  |  | www.spectrumind.com/la | http://www.spectrumind.com/la
SHUNT SALE | LA-50-100 | SHUNT 50A/100mV | 10 | 0 | Stock |  |  |  |  | www.spectrumind.com/la | http://www.spectrumind.com/la
SHUNT SALE | LA-50-50 | SHUNT 50A/50mV | 16 | 0 | Stock |  |  |  |  | www.spectrumind.com/la | http://www.spectrumind.com/la
SHUNT SALE | LA-5-50 | CSI SHUNT 5A/50mV | 6 | 0 | Stock |  |  |  |  | www.spectrumind.com/la | http://www.spectrumind.com/la
SHUNT SALE | LA-7.5-50 | CSI SHUNT 7.5A/50mV | 2 | 0 | Stock |  |  |  |  | www.spectrumind.com/la | http://www.spectrumind.com/la
SHUNT SALE | LA-75-100 | 75A/100 MV SHUNT (BASE MOUNTED) | 8 | 0 | Stock |  |  |  |  | www.spectrumind.com/la | http://www.spectrumind.com/la
SHUNT SALE | LA-80-50 | SHUNT 80A/50mV | 7 | 0 | Stock |  |  |  |  | www.spectrumind.com/la | http://www.spectrumind.com/la
SHUNT SALE | LAB-200-200 .1% -CERTS | LAB-200-200 .1% -CERTS..DC CURRENT SHUNT, 200AMP/200mVDC..with 0.1 % CERTS | 1 | 0 | Stock |  |  |  |  | www.spectrumind.com/lab | http://www.spectrumind.com/lab
SHUNT SALE | LB-200-50 | SHUNT 200A/50mV | 7 | 0 | Stock |  |  |  |  | www.spectrumind.com/lb | http://www.spectrumind.com/lb
SHUNT SALE | LB-225-50 | LB-225-50, CSI CURRENT SHUNT, 225ADC/50mVDC | 1 | 0 | Stock |  |  |  |  | www.spectrumind.com/lb | http://www.spectrumind.com/lb
SHUNT SALE | LB-250-100 | SHUNT 250A/100mV | 2 | 0 | Stock |  |  |  |  | www.spectrumind.com/lb | http://www.spectrumind.com/lb
SHUNT SALE | LB-300-100 | 300A/100MV SHUNT | 5 | 0 | Stock |  |  |  |  | www.spectrumind.com/lb | http://www.spectrumind.com/lb
SHUNT SALE | LB-300-50 | SHUNT 300A/50mV | 14 | 0 | Stock |  |  |  |  | www.spectrumind.com/lb | http://www.spectrumind.com/lb
SHUNT SALE | LB-400-100 | CANADIAN SHUNT RESISTOR SHUNT, 400A, 100mV, +/- 0.25%, BASE MOUNTED | 2 | 0 | Stock |  |  |  |  | www.spectrumind.com/lb | http://www.spectrumind.com/lb
SHUNT SALE | LB-500-50 | SHUNT 500A/50mV | 8 | 0 | Stock |  |  |  |  | www.spectrumind.com/lb | http://www.spectrumind.com/lb
SHUNT SALE | LB-600-100 | 600A/100MV SHUNT | 4 | 0 | Stock |  |  |  |  | www.spectrumind.com/lb | http://www.spectrumind.com/lb
SHUNT SALE | LC-1000-100 | 1000/100MV SHUNT | 6 | 0 | Stock |  |  |  |  | www.spectrumind.com/lc | http://www.spectrumind.com/lc
SHUNT SALE | LC-1200-50 | MODEL LC SHUNT, 1200A/50MV, W/ BASE | 2 | 0 | Stock |  |  |  |  | www.spectrumind.com/lc | http://www.spectrumind.com/lc
SHUNT SALE | LC-2000-50 | 2000A/50MV SHUNT | 2 | 0 | Stock |  |  |  |  | www.spectrumind.com/lc | http://www.spectrumind.com/lc
SHUNT SALE | LC-600-50 | SHUNT, 600A/50mV | 2 | 0 | Stock |  |  |  |  | www.spectrumind.com/lc | http://www.spectrumind.com/lc
SHUNT SALE | LC-750-50 | 750A/50mV SHUNT | 2 | 0 | Stock |  |  |  |  | www.spectrumind.com/lc | http://www.spectrumind.com/lc
SHUNT SALE | LC-800-50 | 800A/50mV SHUNT | 5 | 0 | Stock |  |  |  |  | www.spectrumind.com/lc | http://www.spectrumind.com/lc
SHUNT SALE | MKA-100-100 | CURRENT SHUNT, 100A/100mVDC | 2 | 0 | Stock
SHUNT SALE | MKA-100-50 | CURRENT SHUNT, 100A/50mVDC | 7 | 0 | Stock
SHUNT SALE | MKA-10-100 | CURRENT SHUNT, 10A/100mVDC | 8 | 0 | Stock
SHUNT SALE | MKA-150-100 | CURRENT SHUNT, 150A/100mVDC | 4 | 0 | Stock
SHUNT SALE | MKA-15-100 | CURRENT SHUNT 15A/100mVDC | 2 | 0 | Stock
SHUNT SALE | MKA-15-50 | CURRENT SHUNT, 15A/50mVDC | 3 | 0 | Stock
SHUNT SALE | MKA-20-100 | DELTEC SHUNT, 20A/100mVDC | 1 | 0 | Stock
SHUNT SALE | MKA-20-50 | CURRENT SHUNT, 20A/50mVDC | 13 | 0 | Stock
SHUNT SALE | MKA-2-100 | CURRENT SHUNT, 2A/100MVDC | 1 | 0 | Stock
SHUNT SALE | MKA-25-50 | CURRENT SHUNT, 25A/50mV | 2 | 0 | Stock
SHUNT SALE | MKA-30-100 | DELTEC SHUNT, 30A/100mVDC | 5 | 0 | Stock
SHUNT SALE | MKA-30-50 | DELTEC 30A/50mV SHUNT | 1 | 0 | Stock
SHUNT SALE | MKA-40-100 | CURRENT SHUNT, 40A/100mVDC | 2 | 0 | Stock
SHUNT SALE | MKA-5-100 | DELTEC SHUNT 5A/100mVDC | 10 | 0 | Stock
SHUNT SALE | MKB-150-100 | CURRENT SHUNT, 150A/100mVDC (MKB BASE, NOT MKA) | 2 | 0 | Stock
SHUNT SALE | MKB-170-50 | CURRENT SHUNT, 170A/50mVDC | 3 | 0 | Stock
SHUNT SALE | MKB-200-100 | CURRENT SHUNT, 200A/100mVDC | 2 | 0 | Stock
SHUNT SALE | MKB-200-50 | 200A/50MV SHUNT | 4 | 0 | Stock
SHUNT SALE | MKB-300-100 | CURRENT SHUNT, 300A/100mVDC | 2 | 0 | Stock
SHUNT SALE | MKB-400-50 | DELTEC 400A, 50mV SHUNT | 3 | 0 | Stock
SHUNT SALE | MKB-500-100 | DELTEC 500A/100mV SHUNT | 1 | 0 | Stock
SHUNT SALE | MKC-800-100 | 800A/100mV SHUNT | 1 | 0 | Stock
SHUNT SALE | SWE-3000-50 | CURRENT SHUNT, 3000A/50MVDC | 1 | 0 | Stock
SHUNT SALE | TM-100-100 | TM-100-100, CROMPTON CURRENT SHUNT, 100ADC/100mVDC | 10 | 0 | Stock
SHUNT SALE | TM-10-100 | CROMPTON SHUNT 10A/100mVDC | 7 | 0 | Stock
SHUNT SALE | TM-10-50 | SHUNT, 10A/50mV | 1 | 0 | Stock
SHUNT SALE | TM-150-100 | TM-150-100, CROMPTON CURRENT SHUNT, 150ADC/100mVDC | 29 | 0 | Stock
SHUNT SALE | TM-15-100 | TM-15-100, CROMPTON CURRENT SHUNT, 15ADC/100mVDC | 11 | 0 | Stock
SHUNT SALE | TM-15-50 | CROMPTON SHUNT, 15A/50mV | 5 | 0 | Stock
SHUNT SALE | TM--200-100 | TM-200-100, CROMPTON CURRENT SHUNT, 200ADC/100mVDC | 1 | 0 | Stock
SHUNT SALE | TM-20-100 | TM-20-100, CROMPTON CURRENT SHUNT, 20ADC/100mVDC | 4 | 0 | Stock
SHUNT SALE | TM-20-50 | CROMPTON SHUNT, 20A/50mV | 5 | 0 | Stock
SHUNT SALE | TM-30-100 | TM-30-100, CROMPTON CURRENT SHUNT,..30ADC/100mVDC .. | 3 | 0 | Stock
SHUNT SALE | TM-30-50 | TM-30-50, CROMPTON CURRENT SHUNT, 30ADC/50mVDC | 5 | 0 | Stock
SHUNT SALE | TM-400-100 | TM-400-100, CROMPTON CURRENT SHUNT, 400ADC/100mVDC | 1 | 0 | Stock
SHUNT SALE | TM-50-100 | TM-50-100, CROMPTON CURRENT SHUNT,..50ADC/100mVDC | 5 | 0 | Stock
SHUNT SALE | TM-5-100 | TM-5-100, CROMPTON CURRENT SHUNT, 5ADC/100mVDC | 1 | 0 | Stock
SHUNT SALE | TM-5-50 | TM-5-50, CROMPTON CURRENT SHUNT, 5ADC/50mVDC | 1 | 0 | Stock
SHUNT SALE | TM-600-50 | TM-600-50, CROMPTON CURRENT SHUNT, 600ADC/50mVDC | 5 | 0 | Stock
SHUNT SALE | TM-60-100 | TM-60-100, CROMPTON CURRENT SHUNT,..60ADC/100mVDC | 2 | 0 | Stock
SHUNT SALE | TM-60-50 | TM-60-50, CROMPTON CURRENT SHUNT, 60ADC.50mVDC | 5 | 0 | Stock
SHUNT SALE | TM-75-50 | 75A/50MV SHUNT | 12 | 0 | Stock
SHUNT SALE | TM-80-100 | TM-80-100, CROMPTON CURRENT SHUNT, 80ADC/100mVDC | 4 | 0 | Stock
SHUNT SALE | TM-80-50 | TM-80-50, CROMPTON CURRENT SHUNT, 80ADC/50mVDC | 3 | 0 | Stock
SHUNT SALE | W02-250-50 | 250A/50MV SHUNT | 8 | 0 | Stock
SHUNT SALE | W02-600-50 | CURRENT SHUNT, 600A/50MVDC | 1 | 0 | Stock
SHUNT SALE | WB-50-50 | DELTEC SHUNT 50AMP/50MV | 1 | 0 | Stock
SWITCHBOARD METER SALES | 00705FALSZZ | 007-05FA-LS**-C7, CROMPTON AC RMS READING AMMETER, LINEAR SCALE, ZERO LEFT, R=0-5AAC, S=0- | 13 | 0 | Stock |  |  |  |  | www.spectrumind.com/007-05FA | http://www.spectrumind.com/007-05FA
SWITCHBOARD METER SALES | 00705GAPZPZ | 007-05GA-PZPZ-C7, CROMPTON LONG SCALE SWITCHBOARD VOLTMETER, R=S=0-150 VAC, FREQ: 50/60 HERTZ | 2 | 0 | Stock |  |  |  |  | www.spectrumind.com/007-05GA | http://www.spectrumind.com/007-05GA
SWITCHBOARD METER SALES | 00705GAPZZZ | 007-05GA-PZ**-C7..CROMPTON 4.5 INCH LONG SCALE SWITCHBOARD METER, AC VOLTMETER - RMS COMPENSATED, ..R=0-150V AC, S=0- | 3 | 0 | Stock |  |  |  |  | www.spectrumind.com/007-05GA | http://www.spectrumind.com/007-05GA
SWITCHBOARD METER SALES | 00705GARXRXC7 | 007-05GA-RXRX-C7, CROMPTON SWITCHBOARD METER, R=S=0-300VAC, 50/60HZ | 3 | 0 | Stock |  |  |  |  | www.spectrumind.com/007-05GA | http://www.spectrumind.com/007-05GA
SWITCHBOARD METER SALES | 00705GASJSJC7 | 007-05GA-SJSJ-C7, CROMPTON SWITCHBOARD RMS AC VOLTMETER,..R=S=0-600VAC | 1 | 0 | Stock |  |  |  |  | www.spectrumind.com/007-05GA | http://www.spectrumind.com/007-05GA
SWITCHBOARD METER SALES | 007218AQQ | 007-218A-QQ**-C6..CROMPTON 4.5" AC WATT METER, 3P/3W UNBALANCED LOAD, 60 HZ..INPUT: CT RATIO =, PT RATIO = ..SCALE = | 1 | 0 | Stock |  |  |  |  | www.spectrumind.com/007-21 | http://www.spectrumind.com/007-21
SWITCHBOARD METER SALES | 121011ZZZZ | DB16 SWITCHBOARD METER..SPECIAL INPUT & SCALE..CUST DWG# | 12 | 0 | Stock
SWITCHBOARD METER SALES | 123021RXRX2 | YOKOGAWA DUAL VUE SWITCHBOARD METER, ANALOG/DIGITAL COMBO, R=S=0-300VAC, 240VAC AUX., RED LED | 2 | 0 | Stock
SWITCHBOARD METER SALES | 4951-146 | 0-200 DC MICROAMPERES SWITCHBOARD METER | 7 | 0 | Stock
SWITCHBOARD METER SALES | MCS103021PZZZ | MCS103021PZ**..METALCASE SWITCHBOARD METER..R=150VAC, S=0-VAC | 1 | 0 | Stock
SWITCHBOARD METER SALES | TMCS103021PZZZ | TMCS 103-021-PZ**..4.5" VOLTAGE SWITCHBOARD METER, METAL CAN, TAUT BAND, UL..R=0-150VAC, s=0- | 2 | 0 | Stock
SWITCHBOARD METER SALES | TMCS103131LSZZ | TMCS 103-131-LS**..4.5" CURRENTSWITCHBOARD METER, METAL CAN, TAUT BAND, UL..R=0-5AAC, S=0- | 2 | 0 | Stock
SWITCHES | 2638D | SHALLCO INSTRUMENT SWITCH, 30A, 1 DECK, PISTOL GRIP | 1 | 0 | Stock
SWITCHES | 952438D | 952438D, ITI SERIES 95 CONTROL BREAKER SWITCH | 2 | 0 | Stock
SWITCHES | 9669A49G02 | ABB FTTP Lockable Clear cover w/ thumb nuts & bracket (Standard FT1 & FT1X only) | 1 | 0 | Stock
SWITCHES | C3-404-A | STATES SMH VOLTAGE SWITCH, 4 red voltages/potentials all red (42/42/42/42)..With clear cover front connected | 1 | 0 | Stock
SWITCHES | H22641300234M4 | 240V/30A 3 POLE OFF/ON DISCONNECT SWITCH WITH INTERLOCK | 1 | 0 | Stock
SWITCHES | M2216131300 | 3P 7POS VOLTMETER SWITCH WITH OFF | 1 | 0 | Stock
SWITCHES | N125-US11008-01 | CAM SWITCH | 1 | 0 | Stock
SWITCHES | N2061312 | 3P/4 position VOLTAGE SWITCH..SAME AS M221-61312-00 | 6 | 0 | Stock
SWITCHES | N206131400 | N20-61314-00, 3P4W VOLTMETER SWITCH, 6 POSITION | 1 | 0 | Stock
SWITCHES | N206132500 | CSII 3P/4 position CURRENT SWITCH,..20AAC, 3 CT'S, OFF, 1,2,3 | 17 | 0 | Stock
SWITCHES | N206132700 | SINGLE PHASE 3 POSITION AMMETER SWITCH | 3 | 0 | Stock
SWITCHES | N2061328 | 3CT/4POSITION AMMETER SWITCH..SAME AS M221-61328-00 | 2 | 0 | Stock
SWITCHES | N206133600 | N20-61336-00..VOLTMETER/AMMETER COMBINATION SWITCH | 2 | 0 | Stock
SWITCHES | N40-US11008-01 | CAM SWITCH | 1 | 0 | Stock
SWITCHES | S212US1A3229-00 | CSII 1 POLE 4 POS. KEY SWITCH | 2 | 0 | Stock
TEST EQUIPMENT | CALIBRATION | CALIBRATION | 4 | 0 | Stock
TEST EQUIPMENT | FLUKE 80K40 | FLUKE HIGH VOLTAGE PROBE 40KV | 2 | 0 | Stock
TRANSDUCER SALE | 253TALULAHGC6A5 | CROMPTON CURRENT TRANSDUCER..INPUT=0-1AAC OUTPUT=4-20mADC..120-250VAC/DC /60HZ AUX PWR SUPPLY.. | 3 | 0 | Stock |  |  |  |  | www.spectrumind.com/256-tta | http://www.spectrumind.com/256-tta
TRANSDUCER SALE | 253TALULSHGC6A5 | 253-TALU-LSHG-C6-A5..CROMPTON CURRENT TRANSDUCER..R=5AAC, OUTPUT=4-20MADC..120-250VAC/DC /60HZ AUX PWR SUPPLY | 3 | 0 | Stock |  |  |  |  | www.spectrumind.com/256-tta | http://www.spectrumind.com/256-tta
TRANSDUCER SALE | 253TVLUPQHGC6A5 | 253-TVLU-PQHG-C6-A5..CROMPTON VOLTAGE TRANSDUCER, INPUT 0-120VAC, OUTPUT 4-20mADC INTO 500ohms, AUX PWR 100-250V AC/DC | 4 | 0 | Stock |  |  |  |  | www.spectrumind.com/256-ttv | http://www.spectrumind.com/256-ttv
TRANSDUCER SALE | 253TVLUPZHGC6A5 | 253-TVLU-PZHG-C6-A5, CROMPTON VOLTAGE TRANSDUCER..R=150VAC, OUTPUT=4-20MADC, 120VAC AUX | 9 | 0 | Stock |  |  |  |  | www.spectrumind.com/256-ttv | http://www.spectrumind.com/256-ttv
TRANSFORMER SALES | 0221B00183 | BRACKET KIT FOR TRANSFORMER..INCLUDES 2 BRACKETS AND HARDWARE.. | 12 | 0 | Stock
TRANSFORMER SALES | 0221B00541 | BRACKETS FOR MODEL 20X SUMMATION CT | 6 | 0 | Stock
TRANSFORMER SALES | 0221B00777 | BRACKETS | 43 | 0 | Stock
TRANSFORMER SALES | 110-102 | 110-102, CT, Indoor, Model: 110, Ratio: 1000:5 A, Single Phase, 10 kV BIL, 60 Hz, Single Ratio, Relay Class: C100, Metering Class: 0.3 B1.8, Rating Factor: 1.50, Window Diameter: 4, 600V | 2 | 0 | Stock | 0.3 B1.8 | C100 | 4.0 | 600V | www.spectrumind.com/110.html | http://www.spectrumind.com/110.html
TRANSFORMER SALES | 110601008.0801 | 110601008.0801 (similar to JAK-0S)..CURRENT TRANSFORMER..600:5 EXTENDED RANGE..UNIT TYPE: DCCW..VOLTAGE CLASS: .7 KV..BIL: 10 KV..FREQUENCY: 60 HZ..RATING FACTOR: 3.0/2.2..RATIO: 600:5A..ACCURACY 1: 0.15S B0.5 - 1%-RF..WINDOW SIZE: 3.06"(78mm)..BASE TY... | 10 | 0 | Stock
TRANSFORMER SALES | 110601008.0825 | 110601008.0825 (similar to JAK-0S)..MODEL DCCW, 1000:5 EXTENDED RANGE..UNIT TYPE: DCCW..VOLTAGE CLASS: .7 KV..BIL: 10 KV..FREQUENCY: 60 HZ..RATING FACTOR: 2.0/1.5..RATIO: 1000:5A..ACCURACY 1: 0.15B0.5 1%-200%INOM..WINDOW SIZE: 3.06"(78mm)..BASE TYPE: L... | 21 | 0 | Stock
TRANSFORMER SALES | 110601011.0253 | UNIT TYPE: DCDW 4000:5 HIGH TEMP..VOLTAGE CLASS: .7 KV..BIL: 10 KV..FREQUENCY: 60 HZ..RATIO: 4000:5A..ACCURACY 1: 0.15B1.8..RATING FACTOR (85C): 1.0..COLOR: Black..ENVIRONMENT: Outdoor..APPLICABLE STANDARD: IEEE C57.13 CAN/CSA-C60044-1..MEASUREMENT CAN... | 76 | 0 | Stock
TRANSFORMER SALES | 110601011.0808 | 110601011.0808 (similar to JAB-0S)..MODEL DCDW 1000:5 EXTENDED RANGE..UNIT TYPE: DCDW..VOLTAGE CLASS: .7 KV..BIL: 10 KV..FREQUENCY: 60 HZ..RATING FACTOR: 2.0/1.5..RATIO: 1000:5A..ACCURACY 1: 0.15S B0.5 - 1%-RF..COLOR: Black..ENVIRONMENT: Outdoor..APPLI... | 31 | 0 | Stock
TRANSFORMER SALES | 110601011.0822 | 110601011.0822 (similar to JAB-0S)..MODEL DCDW 2000:5 EXTENDED RANGE,..VOLTAGE CLASS: .7 KV,..BIL: 10 KV,..FREQUENCY: 60 HZ,..RATING FACTOR: 1.5/1.2,..RATIO: 2000:5A,..ACCURACY: 0.15S B0.5 - 1%-RF,..COLOR: Black,..ENVIRONMENT: Outdoor,..APPLICABLE STAN... | 22 | 0 | Stock
TRANSFORMER SALES | 110601011.1247 | 110601011.1247..MODEL DCDW (similar to JAB-0S)..UNIT TYPE: DCDW-ER..VOLTAGE CLASS: .7 KV..BIL: 10 KV..FREQUENCY: 50 HZ..FREQUENCY: 60 HZ..RATIO: 600:5A..ACCURACY 1: 0.15S B0.5 - 1%-RF..RATING FACTOR (30C): 2.0..RATING FACTOR (55C): 1.5..COLOR: Black..E... | 38 | 0 | Stock
TRANSFORMER SALES | 112-201I | 112-201, CT, Indoor, Model: 112, Ratio: 200:5 A, Single Phase, 10 kV BIL, 60 Hz, Single Ratio, Relay Class: C50, Metering Class: 0.3 B0.2, Rating Factor: 2.0, Window Diameter: 2.25, 600V | 2 | 0 | Stock | 0.3 B0.2 | C50 | 2.25 | 600V | www.spectrumind.com/112.html | http://www.spectrumind.com/112.html
TRANSFORMER SALES | 112-301I | 112-301, CT, Indoor, Model: 112, Ratio: 300:5 A, Single Phase, 10 kV BIL, 60 Hz, Single Ratio, Relay Class: C100, Metering Class: 0.3 B0.9, Rating Factor: 2.0, Window Diameter: 2.25, 600V | 2 | 0 | Stock | 0.3 B0.9 | C100 | 2.25 | 600V | www.spectrumind.com/112.html | http://www.spectrumind.com/112.html
TRANSFORMER SALES | 112-401I | 112-401,.. CT, Indoor, Model: 112, Ratio: 400:5 A, Single Phase, 10 kV BIL, 60 Hz, Single Ratio, Relay Class: C100, Metering Class: 0.3 B1.8, Rating Factor: 2.0, Window Diameter: 2.25 | 1 | 0 | Stock
TRANSFORMER SALES | 113-101 | 113-101, CT, Indoor, Model: 113, Ratio: 100:5 A, Single Phase, 10 kV BIL, 60 Hz, Single Ratio, Relay Class: C20, Metering Class: 0.6 B0.2, Rating Factor: 2.0, Window Diameter: 2.75, 600V | 6 | 0 | Stock | 0.6 B0.2 | C20 | 2.75 | 600V | www.spectrumind.com/113.html | http://www.spectrumind.com/113.html
TRANSFORMER SALES | 113-101SM | Model 113, 100:5 SR, 60 Hz, 0.6 B0.2, C20, 2.0 RF | 2 | 0 | Stock
TRANSFORMER SALES | 113-102I | 113-102, CT, Indoor, Model: 113, Ratio: 1000:5 A, Single Phase, 10 kV BIL, 60 Hz, Single Ratio, Relay Class: C200, Metering Class: 0.3 B1.8, Rating Factor: 1.33, Window Diameter: 2.75, 600V | 5 | 0 | Stock | 0.3 B1.8 | C200 | 2.75 | 600V | www.spectrumind.com/113.html | http://www.spectrumind.com/113.html
TRANSFORMER SALES | 113-102SM | Model 113, 1000:5 SR, 60 Hz, 0.3 B1.8, C200 RELAY CLASS | 2 | 0 | Stock
TRANSFORMER SALES | 113-201I | 113-201, CT, Indoor, Model: 113, Ratio: 200:5 A, Single Phase, 10 kV BIL, 60 Hz, Single Ratio, Relay Class: C20, Metering Class: 0.3 B0.2, Rating Factor: 2.0, Window Diameter: 2.75, 600V | 2 | 0 | Stock | 0.3 B0.2 | C20 | 2.75 | 600V | www.spectrumind.com/113.html | http://www.spectrumind.com/113.html
TRANSFORMER SALES | 114-401SM | Model 114, 400:5 SR, 60 Hz, 0.3 B0.9, C100 | 2 | 0 | Stock
TRANSFORMER SALES | 115-201 | 115-201, CT, Indoor, Model: 115, Ratio: 200:5 A, Single Phase, 10 kV BIL, 60 Hz, Single Ratio, Relay Class: C20, Metering Class: 0.3 B0.1, Rating Factor: 2.0, Window Diameter: 4, 600V | 1 | 0 | Stock | 0.3 B0.1 | C20 | 4.0 | 600V | www.spectrumind.com/115.html | http://www.spectrumind.com/115.html
TRANSFORMER SALES | 115-201I | 115-201, CT, Indoor, Model: 115, Ratio: 200:5 A, Single Phase, 10 kV BIL, 60 Hz, Single Ratio, Relay Class: C20, Metering Class: 0.3 B0.1, Rating Factor: 2.0, Window Diameter: 4 | 3 | 0 | Stock | 0.3 B0.1 | C20 | 4.0 | 600V | www.spectrumind.com/115.html | http://www.spectrumind.com/115.html
TRANSFORMER SALES | 115-201SM | 115-201, CT, Indoor, Model: 115, Ratio: 200:5 A, Single Phase, 10 kV BIL, 60 Hz, Single Ratio, Relay Class: C20, Metering Class: 0.3 B0.1, Rating Factor: 2.0, Window Diameter: 4, 600V | 3 | 0 | Stock
TRANSFORMER SALES | 115-252I | 115-252, CT, Indoor, Model: 115, Ratio: 2500:5 A, Single Phase, 10 kV BIL, 60 Hz, Single Ratio, Relay Class: C100, Metering Class: 0.3 B1.8, Rating Factor: 1.0, Window Diameter: 4, 600V | 1 | 0 | Stock | 0.3 B1.8 | C100 | 4.0 | 600V | www.spectrumind.com/115.html | http://www.spectrumind.com/115.html
TRANSFORMER SALES | 117-122I | 117-122, CT, Indoor, Model: 117, Ratio: 1200:5 A, Single Phase, 10 kV BIL, 60 Hz, Single Ratio, Relay Class: C100, Metering Class: 0.3 B1.8, Rating Factor: 1.33, Window Diameter: 4.62, 600V | 1 | 0 | Stock | 0.3 B1.8 | C100 | 4.62 | 600V | www.spectrumind.com/117.html | http://www.spectrumind.com/117.html
TRANSFORMER SALES | 117-401 | 117-401, CT, Indoor, Model: 117, Ratio: 400:5 A, Single Phase, 10 kV BIL, 60 Hz, Single Ratio, Relay Class: C20, Metering Class: 0.3 B0.5, Rating Factor: 2.0, Window Diameter: 4.62, 600V | 1 | 0 | Stock | 0.3 B0.5 | C20 | 4.62 | 600V | www.spectrumind.com/117.html | http://www.spectrumind.com/117.html
TRANSFORMER SALES | 117-500I | 117-500, CT, Indoor, Model: 117, Ratio: 50:5 A, Single Phase, 10 kV BIL, 60 Hz, Single Ratio, Metering Class: 2.4 B0.1, Rating Factor: 2.0, Window Diameter: 4.62, 600V | 2 | 0 | Stock | 2.4 B0.1 |  | 4.62 | 600V | www.spectrumind.com/117.html | http://www.spectrumind.com/117.html
TRANSFORMER SALES | 120-152I | 120-152, CT, Indoor, Model: 120, Ratio: 1500:5 A, Single Phase, 10 kV BIL, 60 Hz, Single Ratio, Relay Class: C50, Metering Class: 0.3 B1.8, Rating Factor: 1.50, Window Diameter: 5.75, 600V | 1 | 0 | Stock | 0.3 B1.8 | C50 | 5.75 | 600V | www.spectrumind.com/120.html | http://www.spectrumind.com/120.html
TRANSFORMER SALES | 139-601MRF | ICT87A09 (SAME AS 139-601MR)..CT, Indoor, Model: 139, Ratio: 600:5 A, Single Phase, 10 kV BIL, 60 Hz, Multi Ratio, Relay Class: C100, Rating Factor: 2.0, Window Diameter: 6.5, 600V.. | 23 | 0 | Stock |  | C100 | 6.5 | 600V | www.spectrumind.com/139.html | http://www.spectrumind.com/139.html
TRANSFORMER SALES | 143-500SM | 143-500..CT, Indoor, Model: 143, Ratio: 50:5 A, Single Phase, 10 kV BIL, 60 Hz, Single Ratio, Relay Class: C20, Metering Class: 4.8 B0.2, Rating Factor: 2.0, Window Diameter: 7.31, 600V | 1 | 0 | Stock
TRANSFORMER SALES | 145-201SM | 145-201, CT, Indoor, Model: 145, Ratio: 200:5 A, Single Phase, 10 kV BIL, 60 Hz, Single Ratio, Relay Class: C100, Metering Class: 0.3 B0.1, Rating Factor: 2.0, Window Diameter: 6, 600V | 1 | 0 | Stock
TRANSFORMER SALES | 16SFT-300 | 16SFT-300, CT, Indoor, Model: 16, Ratio: 30:5 A, Single Phase, 10 kV BIL, 60 Hz, Single Ratio, Window Diameter: 1.25, 600V..Square with Terminals | 1 | 0 | Stock |  |  | 1.25 | 600V | www.spectrumind.com/16.html | http://www.spectrumind.com/16.html
TRANSFORMER SALES | 170RL201I | 170RL-201, CT, Indoor, Model: 170, Ratio: 200:5 A, Single Phase, 10 kV BIL, 60 Hz, Single Ratio, Metering Class: 0.6 B0.1, Rating Factor: 2.0, Window Diameter: 4.25, 600V, Round with Leads | 1 | 0 | Stock | 0.6 B0.1 |  | 4.25 | 600V | www.spectrumind.com/170.html | http://www.spectrumind.com/170.html
TRANSFORMER SALES | 180SHT101 | 180SHT-101, CT, Indoor, Model: 180, Ratio: 100:5 A, Single Phase, 10 kV BIL, 60 Hz, Single Ratio, Metering Class: 1.2 B0.1, Rating Factor: 1.33, Window Diameter: 2.5, 600V, Square with Terminals - NO FEET | 3 | 0 | Stock | 1.2 B0.1 |  | 2.5 | 600V | www.spectrumind.com/180.html | http://www.spectrumind.com/180.html
TRANSFORMER SALES | 180SHT151BKT | 180SHT-151-BKT, CT, Indoor, Model: 180, Ratio: 150:5 A, Single Phase, 10 kV BIL, 60 Hz, Single Ratio, Metering Class: 0.6 B0.1, Rating Factor: 1.33, Window Diameter: 2.5, 600V, Square with Terminals - NO FEET - WITH BRACKET | -3 | 0 | Stock | 0.6 B0.1 |  | 2.5 | 600V | www.spectrumind.com/180.html | http://www.spectrumind.com/180.html
TRANSFORMER SALES | 195-162 | 195-162, CT, Indoor, Model: 195, Ratio: 1600:5 A, Single Phase, 10 kV BIL, 60 Hz, Single Ratio, Metering Class: 0.3 B0.9, Rating Factor: 1.0, Window Diameter: 3.06, 600V | 1 | 0 | Stock | 0.3 B0.9 |  | 3.06 | 600V | www.spectrumind.com/195.html | http://www.spectrumind.com/195.html
TRANSFORMER SALES | 19RL102 | 19RL-102, CT, Indoor, Model: 19, Ratio: 1000:5 A, Single Phase, 10 kV BIL, 60 Hz, Single Ratio, Metering Class: 0.3 B0.2, Rating Factor: 1.33, Window Diameter: 4.25, 600V..Round with Leads | 3 | 0 | Stock | 0.3 B0.2 |  | 4.25 | 600V | www.spectrumind.com/19.html | http://www.spectrumind.com/19.html
TRANSFORMER SALES | 19SHT122I | 19SHT-122, CT, Indoor, Model: 19, Ratio: 1200:5 A, Single Phase, 10 kV BIL, 60 Hz, Single Ratio, Metering Class: 0.3 B0.5, Rating Factor: 1.33, Window Diameter: 4.25, 600V, Square with Terminals - NO FEET | 15 | 0 | Stock | 0.3 B0.5 |  | 4.25 | 600V | www.spectrumind.com/19.html | http://www.spectrumind.com/19.html
TRANSFORMER SALES | 19SHT122S | 19SHT-122, CT, Indoor, Model: 19, Ratio: 1200:5 A, Single Phase, 10 kV BIL, 60 Hz, Single Ratio, Metering Class: 0.3 B0.5, Rating Factor: 1.33, Window Diameter: 4.25, 600V, Square with Terminals - NO FEET | 25 | 0 | Stock | 0.3 B0.5 |  | 4.25 | 600V | www.spectrumind.com/19.html | http://www.spectrumind.com/19.html
TRANSFORMER SALES | 20X1500 | CT, Indoor, Model: 20X, Ratio: 5:1.5 A, Single Phase, 10 kV BIL, 60 Hz, Single Ratio, Metering Class: 0.3 B1.8, Rating Factor: 1.33, 600V | 3 | 0 | Stock | 0.3 B1.8 |  |  | 600V
TRANSFORMER SALES | 21-101I | 21-101, CT, Indoor, Model: 21, Ratio: 100:5 A, Single Phase, 10 kV BIL, 60 Hz, Single Ratio, Relay Class: C10, Metering Class: 0.6 B0.1, Rating Factor: 2.0, Window Diameter: 1.25, 600V | 4 | 0 | Stock | 0.6 B0.1 | C10 | 1.25 | 600V | www.spectrumind.com/21.html | http://www.spectrumind.com/21.html
TRANSFORMER SALES | 21-151I | 21-151, CT, Indoor, Model: 21, Ratio: 150:5 A, Single Phase, 10 kV BIL, 60 Hz, Single Ratio, Relay Class: C20, Metering Class: 0.3 B0.1, Rating Factor: 2.0, Window Diameter: 1.25, 600V | 4 | 0 | Stock | 0.3 B0.1 | C20 | 1.25 | 600V | www.spectrumind.com/21.html | http://www.spectrumind.com/21.html
TRANSFORMER SALES | 21-201I | 21-201, CT, Indoor, Model: 21, Ratio: 200:5 A, Single Phase, 10 kV BIL, 60 Hz, Single Ratio, Relay Class: C20, Metering Class: 0.3 B0.2, Rating Factor: 2.0, Window Diameter: 1.25, 600V | 7 | 0 | Stock
TRANSFORMER SALES | 21-201SM | Model 21, 200:5 SR, 60 Hz, 0.3 B0.2, C20, 2.0 RF | 2 | 0 | Stock
TRANSFORMER SALES | 21-500I | 21-500, CT, Indoor, Model: 21, Ratio: 50:5 A, Single Phase, 10 kV BIL, 60 Hz, Single Ratio, Metering Class: 1.2 B0.1, Rating Factor: 2.0, Window Diameter: 1.25, 600V | 3 | 0 | Stock | 1.2 B0.1 |  | 1.25 | 600V | www.spectrumind.com/21.html | http://www.spectrumind.com/21.html
TRANSFORMER SALES | 22-151 | 22-151, CT, Indoor, Model: 22, Ratio: 150:5 A, Single Phase, 10 kV BIL, 60 Hz, Single Ratio, Relay Class: C10, Metering Class: 0.3 B0.1, Rating Factor: 2.0, Window Diameter: 1.63, 600V | 35 | 0 | Stock | 0.3 B0.1 | C10 | 1.63 | 600V | www.spectrumind.com/22.html | http://www.spectrumind.com/22.html
TRANSFORMER SALES | 2RL101L48I | 2RL-101-L-48, CT, Indoor, Ratio: 100:5 A, Single Phase, 10 kV BIL, 60 Hz, Single Ratio, Metering Class: 1% 2 VA, Rating Factor: 1.0, Window Diameter: 1.05, 600V..Round with 48" Leads | 3 | 0 | Stock | 1% 2 VA |  | 1.05 | 600V | www.spectrumind.com/2.html | http://www.spectrumind.com/2.html
TRANSFORMER SALES | 2RL600S | 2RL-600, CT, Indoor, Ratio: 60:5 A, Single Phase, 10 kV BIL, 60 Hz, Single Ratio, Metering Class: 3% 2 VA, Rating Factor: 1.0, Window Diameter: 1.05, 600V..Round with Leads | 10 | 0 | Stock | 3% 2 VA |  | 1.05 | 600V | www.spectrumind.com/2.html | http://www.spectrumind.com/2.html
TRANSFORMER SALES | 2RL750I | 2RL-750, CT, Indoor, Ratio: 75:5 A, Single Phase, 10 kV BIL, 60 Hz, Single Ratio, Metering Class: 2% 2 VA, Rating Factor: 1.0, Window Diameter: 1.05, 600V..Round with Leads | 10 | 0 | Stock | 2% 2 VA |  | 1.05 | 600V | www.spectrumind.com/2.html | http://www.spectrumind.com/2.html
TRANSFORMER SALES | 2RL800M | 2RL-800, CT, Indoor, Ratio: 80:5 A, Single Phase, 10 kV BIL, 60 Hz, Single Ratio, Metering Class: 2% 2 VA, Rating Factor: 1.0, Window Diameter: 1.05, 600V..Round with Leads | 21 | 0 | Stock | 2% 2 VA |  | 1.05 | 600V | www.spectrumind.com/2.html | http://www.spectrumind.com/2.html
TRANSFORMER SALES | 2SFT101 | 2SFT-101,CT, Indoor, Model: 2, Ratio: 100:5 A, Single Phase, 10 kV BIL, 60 Hz, Single Ratio, Metering Class: 1% 2 VA, Rating Factor: 1.0, Window Diameter: 1.05, 600V..Square with terminals | 86 | 0 | Stock | 1% 2 VA |  | 1.05 | 600V | www.spectrumind.com/2.html | http://www.spectrumind.com/2.html
TRANSFORMER SALES | 2SFT101M | 2SFT-101, CT, Indoor, Model: 2, Ratio: 100:5 A, Single Phase, 10 kV BIL, 60 Hz, Single Ratio, Metering Class: 1% 2 VA, Rating Factor: 1.0, Window Diameter: 1.05, 600V, Square with Terminals | 1 | 0 | Stock | 1% 2 VA |  | 1.05 | 600V | www.spectrumind.com/2.html | http://www.spectrumind.com/2.html
TRANSFORMER SALES | 2SFT1250I | 2SFT-1250, CT, INDOOR,MODEL 2,RATIO 125:5A,SINGLE PHASE, 10KV BIL,60HZ, SINGLE RATIO, METERING CLASS 1% 2.5VA, RATING FACTOR 1.0, WINDOW DIA =1, 600V, SQUARE WITH TERMINALS | 3 | 0 | Stock | 1% 2.5VA |  | 1.0 | 600V | www.spectrumind.com/2.html | http://www.spectrumind.com/2.html
TRANSFORMER SALES | 2SFT151 | 2SFT-151, CT, INDOOR,MODEL 2,RATIO 150:5A,SINGLE PHASE, 10KV BIL,60HZ, SINGLE RATIO, METERING CLASS 1% 4VA, RATING FACTOR 1.0, WINDOW DIA =1, 600V..SQUARE WITH TERMINALS | 38 | 20 | Stock | 1% 4VA |  | 1 | 600V | www.spectrumind.com/2.html | http://www.spectrumind.com/2.html
TRANSFORMER SALES | 2SFT151M | 2SFT-151, CT, INDOOR,MODEL 2,RATIO 150:5A,SINGLE PHASE, 10KV BIL,60HZ, SINGLE RATIO, METERING CLASS 1% 4VA, RATING FACTOR 1.0, WINDOW DIA =1, 600V..SQUARE WITH TERMINALS.. | 1 | 0 | Stock | 1% 4VA |  | 1.0 | 600V | www.spectrumind.com/2.html | http://www.spectrumind.com/2.html
TRANSFORMER SALES | 2SFT151S | 2SFT-151, CT, INDOOR,MODEL 2,RATIO 150:5A,SINGLE PHASE, 10KV BIL,60HZ, SINGLE RATIO, METERING CLASS 1% 4VA, RATING FACTOR 1.0, WINDOW DIA =1, 600V, SQUARE WITH TERMINALS | 2 | 0 | Stock | 1% 4VA |  | 1.0 | 600V | www.spectrumind.com/2.html | http://www.spectrumind.com/2.html
TRANSFORMER SALES | 2SFT201 | 2SFT-201, CT, Indoor, Model: 2, Ratio: 200:5 A, Single Phase, 10 kV BIL, 60 Hz, Single Ratio, Metering Class: 1% 4 VA, Rating Factor: 1.0, Window Diameter: 1.05, 600V..Square with terminals | 3 | 0 | Stock | 1% 4 VA |  | 1.05 | 600V | www.spectrumind.com/2.html | http://www.spectrumind.com/2.html
TRANSFORMER SALES | 2SFT201M | 2SFT-201, CT, Indoor, Model: 2, Ratio: 200:5 A, Single Phase, 10 kV BIL, 60 Hz, Single Ratio, Metering Class: 1% 4 VA, Rating Factor: 1.0, Window Diameter: 1.05, 600V, Square with terminals.. | 5 | 0 | Stock | 1% 4 VA |  | 1.05 | 600V | www.spectrumind.com/2.html | http://www.spectrumind.com/2.html
TRANSFORMER SALES | 2SFT201SM | 2SFT-201, CT, Indoor, Model: 2, Ratio: 200:5 A, Single Phase, 10 kV BIL, 60 Hz, Single Ratio, Metering Class: 1% 4 VA, Rating Factor: 1.0, Window Diameter: 1.05, 600V, Square with Terminals | 6 | 0 | Stock
TRANSFORMER SALES | 2SFT251 | 2SFT-251, CT, Indoor, Model 2, Ratio 250:5A, Single Phase, 10KV BIL,60HZ, Single Ratio, Metering Class 1% 6VA, Rating Factor 1.0, Window: 1.05, 600V..Square with Terminals | 60 | 35 | Stock | 1% 6VA |  | 1.05 | 600V | www.spectrumind.com/2.html | http://www.spectrumind.com/2.html
TRANSFORMER SALES | 2SFT251M | 2SFT-251, CT, Indoor, Model 2, Ratio 250:5A, Single Phase, 10KV BIL,60HZ, Single Ratio, Metering Class 1% 6VA, Rating Factor 1.0, Window: 1.05, 600V..Square with Terminals | 99 | 0 | Stock | 1% 6VA |  | 1.05 | 600V | www.spectrumind.com/2.html | http://www.spectrumind.com/2.html
TRANSFORMER SALES | 2SFT251S | 2SFT-251, CT, Indoor, Model 2, Ratio 250:5A, Single Phase, 10KV BIL,60HZ, Single Ratio, Metering Class 1% 6VA, Rating Factor 1.0, Window: 1.05, 600V..Square with Terminals | 15 | 0 | Stock | 1% 6VA |  | 1.05 | 600V | www.spectrumind.com/2.html | http://www.spectrumind.com/2.html
TRANSFORMER SALES | 2SFT301 | 2SFT-301, CT, Indoor, Model: 2, Ratio: 300:5 A, Single Phase, 10 kV BIL, 60 Hz, Single Ratio, Metering Class: 1% 8 VA, Rating Factor: 1.0, Window Diameter: 1.05, 600V, Square with terminals | 12 | 0 | Stock | 1% 8 VA |  | 1.05 | 600V | www.spectrumind.com/2.html | http://www.spectrumind.com/2.html
TRANSFORMER SALES | 2SFT301M | 2SFT-301, CT, Indoor, Model: 2, Ratio: 300:5 A, Single Phase, 10 kV BIL, 60 Hz, Single Ratio, Metering Class: 1% 8 VA, Rating Factor: 1.0, Window Diameter: 1.05, 600V..Square with terminals | 170 | 0 | Stock | 1% 8 VA |  | 1.05 | 600V | www.spectrumind.com/2.html | http://www.spectrumind.com/2.html
TRANSFORMER SALES | 2SFT301P | 2SFT-301, CT, Indoor, Model: 2, Ratio: 300:5 A, Single Phase, 10 kV BIL, 60 Hz, Single Ratio, Metering Class: 1% 8 VA, Rating Factor: 1.0, Window Diameter: 1.05, 600V..Square with terminals | 20 | 0 | Stock | 1% 8 VA |  | 1.05 | 600V | www.spectrumind.com/2.html | http://www.spectrumind.com/2.html
TRANSFORMER SALES | 2SFT401I | 2SFT-401, CT, Indoor, Model: 2, Ratio: 400:5 A, Single Phase, 10 kV BIL, 60 Hz, Single Ratio, Metering Class: 1% 15 VA, Rating Factor: 1.0, Window Diameter: 1.05, 600V, Square with terminals | 2 | 0 | Stock | 1% 15 VA |  | 1.05 | 600V | www.spectrumind.com/2.html | http://www.spectrumind.com/2.html
TRANSFORMER SALES | 2SFT401M | 2SFT-401, CT, Indoor, Model: 2, Ratio: 400:5 A, Single Phase, 10 kV BIL, 60 Hz, Single Ratio, Metering Class: 1% 15 VA, Rating Factor: 1.0, Window Diameter: 1.05, 600V..Square with terminals.. | 48 | 0 | Stock | 1% 15 VA |  | 1.05 | 600V | www.spectrumind.com/2.html | http://www.spectrumind.com/2.html
TRANSFORMER SALES | 2SFT500 | 2SFT-500, CT, Indoor, Model: 2, Ratio: 50:5 A, Single Phase, 10 kV BIL, 60 Hz, Single Ratio, Metering Class: 3% 1.5 VA, Rating Factor: 1.0, Window Diameter: 1.05, 600V..Square with terminals | 48 | 0 | Stock | 3% 1.5 VA |  | 1.05 | 600V | www.spectrumind.com/2.html | http://www.spectrumind.com/2.html
TRANSFORMER SALES | 2SFT600M | 2SFT-600, CT, INDOOR,MODEL 2,RATIO 60:5A,SINGLE PHASE, 10KV BIL,60HZ, SINGLE RATIO, METERING CLASS 3% 2VA, RATING FACTOR 1.0, WINDOW DIA =1, 600V..SQUARE WITH TERMINALS | 2 | 0 | Stock | 3% 2VA |  | 1.0 | 600V | www.spectrumind.com/2.html | http://www.spectrumind.com/2.html
TRANSFORMER SALES | 2SFT600S | 2SFT-600, CT, INDOOR,MODEL 2,RATIO 60:5A,SINGLE PHASE, 10KV BIL,60HZ, SINGLE RATIO, METERING CLASS 3% 2VA, RATING FACTOR 1.0, WINDOW DIA =1, 600V..SQUARE WITH TERMINALS | 6 | 0 | Stock | 3% 2VA |  | 1.0 | 600V | www.spectrumind.com/2.html | http://www.spectrumind.com/2.html
TRANSFORMER SALES | 2SFT600SM | 2SFT-600, CT, Indoor Model 2, Ratio 60:5A, Single Phase, 10KV BIL,60HZ, Single Ratio, Metering Class 3% 2VA, Rating Factor 1.0, Window Dia=1, 600V, Square with Terminals | 30 | 0 | Stock
TRANSFORMER SALES | 2SFT750 | 2SFT-750, CT, INDOOR,MODEL 2,RATIO 75:5A,SINGLE PHASE, 10KV BIL,60HZ, SINGLE RATIO, METERING CLASS 2% 2VA, RATING FACTOR 1.0, WINDOW DIA =1, 600V..SQUARE WITH TERMINALS | 40 | 0 | Stock | 2% 2VA |  | 1 | 600V | www.spectrumind.com/2.html | http://www.spectrumind.com/2.html
TRANSFORMER SALES | 2SFT800 | 2SFT-800, CT, INDOOR,MODEL 2,RATIO 80:5A,SINGLE PHASE, 10KV BIL,60HZ, SINGLE RATIO, METERING CLASS 2% 2VA, RATING FACTOR 1.0, WINDOW DIA =1, 600V..SQUARE WITH TERMINALS | 6 | 0 | Stock | 2% 2VA |  | 1 | 600V | www.spectrumind.com/2.html | http://www.spectrumind.com/2.html
TRANSFORMER SALES | 2SFT800M | 2SFT-800, CT, INDOOR,MODEL 2,RATIO 80:5A,SINGLE PHASE, 10KV BIL,60HZ, SINGLE RATIO, METERING CLASS 2% 2VA, RATING FACTOR 1.0, WINDOW DIA =1, 600V, SQUARE WITH TERMINALS.. | 13 | 0 | Stock | 2% 2VA |  | 1.0 | 600V | www.spectrumind.com/2.html | http://www.spectrumind.com/2.html
TRANSFORMER SALES | 2VT469-600-150I | 2VT469-600-150 (customer part number: UNC1-950-3394), ELECTROMAGNETIC INDUSTRIES, LLP, 3 PHASE PT 600:150, 1% ACCURACY, 600V | 2 | 0 | Stock |  |  |  | 600V | www.spectrumind.com/2vt469 | http://www.spectrumind.com/2vt469
TRANSFORMER SALES | 2VT469-600I | 2VT469-600, VT, Indoor, Model: 2VT469, Ratio: 600:120, Three Phase, 10 kV BIL, 60 Hz, Metering Class: 1% 5 VA, 600V | 1 | 0 | Stock | 1% 5 VA |  |  | 600V | www.spectrumind.com/2vt469 | http://www.spectrumind.com/2vt469
TRANSFORMER SALES | 450-277 | 450-277, VT, Indoor, Model: 450, Ratio: 277:120, Single Phase, 10 kV BIL, 60 Hz, Metering Class: 0.3 Y, 600V | 3 | 0 | Stock | 0.3 Y |  |  | 600V
TRANSFORMER SALES | 460-277 | 460-277, VT, Indoor, Model: 460, Ratio: 277:120, Single Phase, 10 kV BIL, 60 Hz, Metering Class: 0.6 W, 600V | 2 | 0 | Stock | 0.6 W |  |  | 600V | www.spectrumind.com/460.html | http://www.spectrumind.com/460.html
TRANSFORMER SALES | 460-415HAF | 460-415HA..INDOOR POTENTIAL TRANSFORMER..415:120VAC, 60 Hz..600V INSULATION CLASS, 10KV BIL..Accuracy Class: 0.3 W, 1.2 X at 60Hz..Thermal Rating: 150 VA at 30°C. ambient..100 VA at 55°C. ambient. | 2 | 0 | Stock
TRANSFORMER SALES | 460-480HAF | 460-480HA ..460-480, VT, Indoor, Model: 460, Ratio: 480:120, Single Phase, 10 kV BIL, 60 Hz, Metering Class: 0.3 W, 150VA, 600V, 4:1 Ratio | 63 | 0 | Stock
TRANSFORMER SALES | 460-480I | 460-480, VT, Indoor, Model: 460, Ratio: 480:120, Single Phase, 10 kV BIL, 60 Hz, Metering Class: 0.6 W, 600V, 4:1 Ratio | 19 | 0 | Stock | 0.6 W |  |  | 600V | www.spectrumind.com/460.html | http://www.spectrumind.com/460.html
TRANSFORMER SALES | 460-480P | 460-480, VT, Indoor, Model: 460, Ratio: 480:120, Single Phase, 10 kV BIL, 60 Hz, Metering Class: 0.6 W, 600V | 4 | 0 | Stock | 0.6 W |  |  | 600V | www.spectrumind.com/460.html | http://www.spectrumind.com/460.html
TRANSFORMER SALES | 460-480S | 460-480, VT, Indoor, Model: 460, Ratio: 480:120, Single Phase, 10 kV BIL, 60 Hz, Metering Class: 0.6 W, 600V, 4:1 Ratio | 31 | 0 | Stock | 0.6 W |  |  | 600V
TRANSFORMER SALES | 465-600 | 465-600, VT, Indoor, Model: 465, Ratio: 600:120, Single Phase, 10 kV BIL, 60 Hz, Metering Class: 0.6 W, 600V | 3 | 0 | Stock | 0.6 W |  |  | 600V | www.spectrumind.com/465.html | http://www.spectrumind.com/465.html
TRANSFORMER SALES | 468-480S | 468-480, VT, Indoor, Model: 468, Ratio: 480:120, Single Phase, 10 kV BIL, 60 Hz, Metering Class: 0.6% 7.5 VA, 600V | 4 | 0 | Stock | 0.6% 7.5 VA |  |  | 600V
TRANSFORMER SALES | 568TL-402 | 568TL-402, CT, Indoor, Model: 568, Ratio: 4000:5 A, Single Phase, 10 kV BIL, 60 Hz, Single Ratio, Metering Class: 0.3 B0.9, Rating Factor: 1.33, 600V, Window: 7.45” X 3.75” | 1 | 0 | Stock | 0.3 B0.9 |  | 7.45” X 3.75” | 600V | www.spectrumind.com/568 | http://www.spectrumind.com/568
TRANSFORMER SALES | 568TL502 | 568TL-502, CT, Indoor, Model: 568, Ratio: 5000:5 A, Single Phase, 10 kV BIL, 60 Hz, Single Ratio, Metering Class: 0.3 B0.9, Rating Factor: 1.33, 600V, Window: 7.45” X 3.75” | 4 | 0 | Stock | 0.3 B0.9 |  | 7.45" x 3.75" | 600V | www.spectrumind.com/568 | http://www.spectrumind.com/568
TRANSFORMER SALES | 56RL151 | 56RL-151, CT, Indoor, Model: 56, Ratio: 150:5 A, Single Phase, 10 kV BIL, 60 Hz, Single Ratio, Metering Class: 1% 2.5 VA, Rating Factor: 1.0, Window Diameter: 2.06, 600V, Round with leads | 2 | 0 | Stock | 1% 2.5 VA |  | 2.06 | 600V | www.spectrumind.com/56.html | http://www.spectrumind.com/56.html
TRANSFORMER SALES | 56RT201 | 56RT-201, CT, Indoor, Model: 56, Ratio: 200:5 A, Single Phase, 10 kV BIL, 60 Hz, Single Ratio, Metering Class: 1% 4 VA, Rating Factor: 1.0, Window Diameter: 2.06, 600V, Round with Terminals | 3 | 0 | Stock | 1% 4 VA |  | 2.06 | 600V | www.spectrumind.com/56.html | http://www.spectrumind.com/56.html
TRANSFORMER SALES | 56SFT401 | 56SFT-401, CT, Indoor, Model: 56, Ratio: 400:5 A, Single Phase, 10 kV BIL, 60 Hz, Single Ratio, Metering Class: 1% 10 VA, Rating Factor: 1.0, Window Diameter: 2.06, 600V, Square with Terminals | 1 | 0 | Stock | 1% 10 VA |  | 2.06 | 600V | www.spectrumind.com/56.html | http://www.spectrumind.com/56.html
TRANSFORMER SALES | 56SFT601I | 56SFT-601, CT, Indoor, Model: 56, Ratio: 600:5 A, Single Phase, 10 kV BIL, 60 Hz, Single Ratio, Metering Class: 1% 15 VA, Rating Factor: 1.0, Window Diameter: 2.06, 600V, Square with Terminals | 1 | 0 | Stock | 1% 15 VA |  | 2.06 | 600V | www.spectrumind.com/56.html | http://www.spectrumind.com/56.html
TRANSFORMER SALES | 58RBL101 | 58RBL-101, CT, Indoor, Model: 58, Ratio: 100:5 A, Single Phase, 10 kV BIL, 60 Hz, Single Ratio, Metering Class: 1.5% 5 VA, Rating Factor: 1.0, Window Diameter: 1.25, 600V..Round with base and leads | 2 | 0 | Stock | 1.5% 5 VA |  | 1.25 | 600V | www.spectrumind.com/58.html | http://www.spectrumind.com/58.html
TRANSFORMER SALES | 5ARL-401 | ITI CURRENT TRANSFORMER, 400:5, ACCURACY 0.3 B0.2, WINDOW 1.56" | 1 | 0 | Stock
TRANSFORMER SALES | 5ASFT-101 | 5ASFT-101.. CT, Indoor, Model: 5A, Ratio: 100:5 A, Single Phase, 10 kV BIL, 60 Hz, Single Ratio, Metering Class: 1.2 B0.1, Rating Factor: 2.0, Window Diameter: 1.56 | 2 | 0 | Stock
TRANSFORMER SALES | 5RL102 | 5RL-102, CT, Indoor, Model: 5, Ratio: 1000:5 A, Single Phase, 10 kV BIL, 60 Hz, Single Ratio, Metering Class: 1% 25 VA, Rating Factor: 1.0, Window Diameter: 1.56, 600V..Round with leads | 18 | 0 | Stock | 1% 25 VA |  | 1.56 | 600V | www.spectrumind.com/5.html | http://www.spectrumind.com/5.html
TRANSFORMER SALES | 5RL102M | 5RL-102, CT, Indoor, Model: 5, Ratio: 1000:5 A, Single Phase, 10 kV BIL, 60 Hz, Single Ratio, Metering Class: 1% 25 VA, Rating Factor: 1.0, Window Diameter: 1.56, 600V..Round with leads.. | 19 | 0 | Stock | 1% 25 VA |  | 1.56 | 600V | www.spectrumind.com/5.html | http://www.spectrumind.com/5.html
TRANSFORMER SALES | 5RL151 | 5RL-151, CT, Indoor, Model: 5, Ratio: 150:5 A, Single Phase, 10 kV BIL, 60 Hz, Single Ratio, Metering Class: 1% 5 VA, Rating Factor: 1.0, Window Diameter: 1.56, 600V..Round with leads | 1 | 0 | Stock | 1% 5 VA |  | 1.56 | 600V | www.spectrumind.com/5.html | http://www.spectrumind.com/5.html
TRANSFORMER SALES | 5RL201 | 5RL-201, CT, Indoor, Model: 5, Ratio: 200:5 A, Single Phase, 10 kV BIL, 60 Hz, Single Ratio, Metering Class: 1% 5 VA, Rating Factor: 1.0, Window Diameter: 1.56, 600V..Round with leads | 3 | 0 | Stock | 1% 5 VA |  | 1.56 | 600V | www.spectrumind.com/5.html | http://www.spectrumind.com/5.html
TRANSFORMER SALES | 5RL201I | 5RL-201, CT, Indoor, Model: 5, Ratio: 200:5 A, Single Phase, 10 kV BIL, 60 Hz, Single Ratio, Metering Class: 1% 5 VA, Rating Factor: 1.0, Window Diameter: 1.56, 600V, Round with Leads | 3 | 0 | Stock | 1% 5 VA |  | 1.56 | 600V | www.spectrumind.com/5.html | http://www.spectrumind.com/5.html
TRANSFORMER SALES | 5RL251S | 5RL-251, CT, Indoor, Model: 5, Ratio: 250:5 A, Single Phase, 10 kV BIL, 60 Hz, Single Ratio, Metering Class: 1% 10 VA, Rating Factor: 1.0, Window Diameter: 1.56, 600V..Round with leads | 10 | 0 | Stock | 1% 10 VA |  | 1.56 | 600V | www.spectrumind.com/5.html | http://www.spectrumind.com/5.html
TRANSFORMER SALES | 5RL251SM | CT, Indoor, Model: 5, Ratio: 250:5 A, Single Phase, 10 kV BIL, 60 Hz, Single Ratio, Metering Class: 1% 10 VA, Rating Factor: 1.0, Window Diameter: 1.56 | 47 | 0 | Stock
TRANSFORMER SALES | 5RL301 | 5RL-301, CT, Indoor, Model: 5, Ratio: 300:5 A, Single Phase, 10 kV BIL, 60 Hz, Single Ratio, Metering Class: 1% 12.5 VA, Rating Factor: 1.0, Window Diameter: 1.56, 600V..Round with leads | 15 | 0 | Stock | 1% 12.5 VA |  | 1.56 | 600V | www.spectrumind.com/5.html | http://www.spectrumind.com/5.html
TRANSFORMER SALES | 5RL401 | 5RL-401, CT, Indoor, Model: 5, Ratio: 400:5 A, Single Phase, 10 kV BIL, 60 Hz, Single Ratio, Metering Class: 1% 12.5 VA, Rating Factor: 1.0, Window Diameter: 1.56, 600V..Round with leads | 12 | 0 | Stock | 1% 12.5 VA |  | 1.56 | 600V | www.spectrumind.com/5.html | http://www.spectrumind.com/5.html
TRANSFORMER SALES | 5RL500 | 5RL-500, CT, Indoor, Model: 5, Ratio: 50:5 A, Single Phase, 10 kV BIL, 60 Hz, Single Ratio, Metering Class: 2% 1 VA, Rating Factor: 1.0, Window Diameter: 1.56, 600V..Round with leads | 3 | 0 | Stock | 2% 1 VA |  | 1.56 | 600V | www.spectrumind.com/5.html | http://www.spectrumind.com/5.html
TRANSFORMER SALES | 5RL500M | 5RL-500, CT, Indoor, Model: 5, Ratio: 50:5 A, Single Phase, 10 kV BIL, 60 Hz, Single Ratio, Metering Class: 2% 1 VA, Rating Factor: 1.0, Window Diameter: 1.56, 600V..Round with leads.. | 1 | 0 | Stock | 2% 1 VA |  | 1.56 | 600V | www.spectrumind.com/5.html | http://www.spectrumind.com/5.html
TRANSFORMER SALES | 5RL500S | 5RL-500, CT, Indoor, Model: 5, Ratio: 50:5 A, Single Phase, 10 kV BIL, 60 Hz, Single Ratio, Metering Class: 2% 1 VA, Rating Factor: 1.0, Window Diameter: 1.56, 600V..Round with leads | 4 | 0 | Stock | 2% 1 VA |  | 1.56 | 600V | www.spectrumind.com/5.html | http://www.spectrumind.com/5.html
TRANSFORMER SALES | 5RL501 | 5RL-501, CT, Indoor, Model: 5, Ratio: 500:5 A, Single Phase, 10 kV BIL, 60 Hz, Single Ratio, Metering Class: 1% 20 VA, Rating Factor: 1.0, Window Diameter: 1.56, 600V..Round with leads | 2 | 0 | Stock | 1% 20 VA |  | 1.56 | 600V | www.spectrumind.com/5.html | http://www.spectrumind.com/5.html
TRANSFORMER SALES | 5RL501I | 5RL-501, CT, Indoor, Model: 5, Ratio: 500:5 A, Single Phase, 10 kV BIL, 60 Hz, Single Ratio, Metering Class: 1% 20 VA, Rating Factor: 1.0, Window Diameter: 1.56, 600V..Round with leads | 1 | 0 | Stock | 1% 20 VA |  | 1.56 | 600V | www.spectrumind.com/5.html | http://www.spectrumind.com/5.html
TRANSFORMER SALES | 5RL501M | 5RL-501, CT, Indoor, Model: 5, Ratio: 500:5 A, Single Phase, 10 kV BIL, 60 Hz, Single Ratio, Metering Class: 1% 20 VA, Rating Factor: 1.0, Window Diameter: 1.56, 600V..Round with leads.. | 1 | 0 | Stock | 1% 20 VA |  | 1.56 | 600V | www.spectrumind.com/5.html | http://www.spectrumind.com/5.html
TRANSFORMER SALES | 5RL501P | 5RL-501, CT, Indoor, Model: 5, Ratio: 500:5 A, Single Phase, 10 kV BIL, 60 Hz, Single Ratio, Metering Class: 1% 20 VA, Rating Factor: 1.0, Window Diameter: 1.56, 600V..Round with leads | 5 | 0 | Stock | 1% 20 VA |  | 1.56 | 600V | www.spectrumind.com/5.html | http://www.spectrumind.com/5.html
TRANSFORMER SALES | 5RL501S | 5RL-501, CT, Indoor, Model: 5, Ratio: 500:5 A, Single Phase, 10 kV BIL, 60 Hz, Single Ratio, Metering Class: 1% 20 VA, Rating Factor: 1.0, Window Diameter: 1.56, 600V..Round with leads | 45 | 0 | Stock | 1% 20 VA |  | 1.56" | 600V | www.spectrumind.com/5.html | http://www.spectrumind.com/5.html
TRANSFORMER SALES | 5RL600I | 5RL-600, CT, Indoor, Model: 5, Ratio: 60:5 A, Single Phase, 10 kV BIL, 60 Hz, Single Ratio, Metering Class: 2% 1 VA, Window Diameter: 1.56, 600V..Round with leads | 6 | 0 | Stock | 2% 1 VA |  | 1.56 | 600V | www.spectrumind.com/5.html | http://www.spectrumind.com/5.html
TRANSFORMER SALES | 5RL600M | 5RL-600, CT, Indoor, Model: 5, Ratio: 60:5 A, Single Phase, 10 kV BIL, 60 Hz, Single Ratio, Metering Class: 2% 1 VA, Window Diameter: 1.56, 600V..Round with leads.. | 55 | 0 | Stock | 2% 1 VA |  | 1.56 | 600V | www.spectrumind.com/5.html | http://www.spectrumind.com/5.html
TRANSFORMER SALES | 5RL601 | 5RL-601, CT, Indoor, Model: 5, Ratio: 600:5 A, Single Phase, 10 kV BIL, 60 Hz, Single Ratio, Metering Class: 1% 25 VA, Rating Factor: 1.0, Window Diameter: 1.56, 600V..Round with leads | 44 | 0 | Stock | 1% 25 VA |  | 1.56 | 600V | www.spectrumind.com/5.html | http://www.spectrumind.com/5.html
TRANSFORMER SALES | 5RL601S | CT, Indoor, Model: 5, Ratio: 600:5 A, Single Phase, 10 kV BIL, 60 Hz, Single Ratio, Metering Class: 1% 25 VA, Rating Factor: 1.0, Window Diameter: 1.56, 600V..Round with Leads | 2 | 0 | Stock | 1% 25 VA |  | 1.56" | 600V | www.spectrumind.com/5.html | http://www.spectrumind.com/5.html
TRANSFORMER SALES | 5RL750I | 5RL-750, CT, Indoor, Model: 5, Ratio: 75:5 A, Single Phase, 10 kV BIL, 60 Hz, Single Ratio, Metering Class: 2% 1.5 VA, Rating Factor: 1.0, Window Diameter: 1.56, 600V..Round with leads | 6 | 0 | Stock | 2% 1.5 VA |  | 1.56 | 600V | www.spectrumind.com/5.html | http://www.spectrumind.com/5.html
TRANSFORMER SALES | 5RL750M | 5RL-750, CT, Indoor, Model: 5, Ratio: 75:5 A, Single Phase, 10 kV BIL, 60 Hz, Single Ratio, Metering Class: 2% 1.5 VA, Rating Factor: 1.0, Window Diameter: 1.56, 600V..Round with leads.. | 90 | 0 | Stock | 2% 1.5 VA |  | 1.56 | 600V | www.spectrumind.com/5.html | http://www.spectrumind.com/5.html
TRANSFORMER SALES | 5RL751I | 5RL-751, CT, Indoor, Model: 5, Ratio: 750:5 A, Single Phase, 10 kV BIL, 60 Hz, Single Ratio, Metering Class: 1% 25 VA, Rating Factor: 1.0, Window Diameter: 1.56, 600V..Round with leads | 1 | 0 | Stock | 1% 25 VA |  | 1.56 | 600V | www.spectrumind.com/5.html | http://www.spectrumind.com/5.html
TRANSFORMER SALES | 5RL751M | 5RL-751, CT, Indoor, Model: 5, Ratio: 750:5 A, Single Phase, 10 kV BIL, 60 Hz, Single Ratio, Metering Class: 1% 25 VA, Rating Factor: 1.0, Window Diameter: 1.56, 600V..Round with leads.. | 6 | 0 | Stock | 1% 25 VA |  | 1.56 | 600V | www.spectrumind.com/5.html | http://www.spectrumind.com/5.html
TRANSFORMER SALES | 5RL800 | 5RL-800, CT, Indoor, Model: 5, Ratio: 80:5 A, Single Phase, 10 kV BIL, 60 Hz, Single Ratio, Metering Class: 2% 1.5 VA, Window Diameter: 1.56, 600V..Round with leads | 5 | 0 | Stock | 2% 1.5 VA |  | 1.56 | 600V | www.spectrumind.com/5.html | http://www.spectrumind.com/5.html
TRANSFORMER SALES | 5RL800M | 5RL-800, CT, Indoor, Model: 5, Ratio: 80:5 A, Single Phase, 10 kV BIL, 60 Hz, Single Ratio, Metering Class: 2% 1.5 VA, Window Diameter: 1.56, 600V..Round with leads | 25 | 0 | Stock | 2% 1.5 VA |  | 1.56 | 600V | www.spectrumind.com/5.html | http://www.spectrumind.com/5.html
TRANSFORMER SALES | 5RL801I | 5RL-801, CT, Indoor, Model: 5, Ratio: 800:5 A, Single Phase, 10 kV BIL, 60 Hz, Single Ratio, Metering Class: 1% 25 VA, Window Diameter: 1.56, 600V..Round with leads | 3 | 0 | Stock | 1% 25 VA |  | 1.56 | 600V | www.spectrumind.com/5.html | http://www.spectrumind.com/5.html
TRANSFORMER SALES | 5RL801M | 5RL-801, CT, Indoor, Model: 5, Ratio: 800:5 A, Single Phase, 10 kV BIL, 60 Hz, Single Ratio, Metering Class: 1% 25 VA, Window Diameter: 1.56, 600V..Round with leads | 88 | 0 | Stock | 1% 25 VA |  | 1.56 | 600V | www.spectrumind.com/5.html | http://www.spectrumind.com/5.html
TRANSFORMER SALES | 5SFT101 | 5SFT-101, CT, Indoor, Model: 5, Ratio: 100:5 A, Single Phase, 10 kV BIL, 60 Hz, Single Ratio, Metering Class: 2% 2 VA, Rating Factor: 1.0, Window Diameter: 1.56, 600V..Square with terminals | 2 | 0 | Stock | 2% 2 VA |  | 1.56 | 600V | www.spectrumind.com/5.html | http://www.spectrumind.com/5.html
TRANSFORMER SALES | 5SFT101S | 5SFT-101, CT, Indoor, Model: 5, Ratio: 100:5 A, Single Phase, 10 kV BIL, 60 Hz, Single Ratio, Metering Class: 2% 2 VA, Rating Factor: 1.0, Window Diameter: 1.56, 600VSquare with terminals | 1 | 0 | Stock | 2% 2 VA |  | 1.56 | 600V | www.spectrumind.com/5.html | http://www.spectrumind.com/5.html
TRANSFORMER SALES | 5SFT102-1T | 5SFT102-1, CT, Indoor, Model: 5, Ratio: 1000:1 A, Single Phase, 10 kV BIL, 60 Hz, Single Ratio, Metering Class: 1% 40 VA, Window Diameter: 1.56, 600V..Square with terminals | 44 | 0 | Stock | 1% 40 VA |  | 1.56 | 600V | www.spectrumind.com/5.html | http://www.spectrumind.com/5.html
TRANSFORMER SALES | 5SFT102I | 5SFT-102, CT, Indoor, Model: 5, Ratio: 1000:5 A, Single Phase, 10 kV BIL, 60 Hz, Single Ratio, Metering Class: 1% 25 VA, Rating Factor: 1.0, Window Diameter: 1.56, 600V..Square with terminals | 2 | 0 | Stock | 1% 25 VA |  | 1.56 | 600V | www.spectrumind.com/5.html | http://www.spectrumind.com/5.html
TRANSFORMER SALES | 5SFT102M | 5SFT-102, CT, Indoor, Model: 5, Ratio: 1000:5 A, Single Phase, 10 kV BIL, 60 Hz, Single Ratio, Metering Class: 1% 25 VA, Rating Factor: 1.0, Window Diameter: 1.56, 600V..Square with terminals.. | 43 | 0 | Stock | 1% 25 VA |  | 1.56 | 600V | www.spectrumind.com/5.html | http://www.spectrumind.com/5.html
TRANSFORMER SALES | 5SFT122M | 5SFT-122, CT, Indoor, Model: 5, Ratio: 1200:5 A, Single Phase, 10 kV BIL, 60 Hz, Single Ratio, Metering Class: 1% 30 VA, Rating Factor: 1.0, Window Diameter: 1.56, 600V..Square with terminals | 25 | 0 | Stock | 1% 30 VA |  | 1.56 | 600V | www.spectrumind.com/5.html | http://www.spectrumind.com/5.html
TRANSFORMER SALES | 5SFT151 | 5SFT-151, CT, Indoor, Model: 5, Ratio: 150:5 A, Single Phase, 10 kV BIL, 60 Hz, Single Ratio, Metering Class: 1% 5 VA, Rating Factor: 1.0, Window Diameter: 1.56, 600V..Square with terminals | 2 | 0 | Stock | 1% 5 VA |  | 1.56 | 600V | www.spectrumind.com/5.html | http://www.spectrumind.com/5.html
TRANSFORMER SALES | 5SFT151M | 5SFT-151, CT, Indoor, Model: 5, Ratio: 150:5 A, Single Phase, 10 kV BIL, 60 Hz, Single Ratio, Metering Class: 1% 5 VA, Rating Factor: 1.0, Window Diameter: 1.56, 600V..Square with terminals | 1 | 0 | Stock | 1% 5 VA |  | 1.56 | 600V | www.spectrumind.com/5.html | http://www.spectrumind.com/5.html
TRANSFORMER SALES | 5SFT151S | 5SFT-151, CT, Indoor, Model: 5, Ratio: 150:5 A, Single Phase, 10 kV BIL, 60 Hz, Single Ratio, Metering Class: 1% 5 VA, Rating Factor: 1.0, Window Diameter: 1.56, 600V..Square with terminals | 1 | 0 | Stock | 1% 5 VA |  | 1.56 | 600V | www.spectrumind.com/5.html | http://www.spectrumind.com/5.html
TRANSFORMER SALES | 5SFT151SM | 5SFT-151, 5SFT-151, CT, Indoor, Model: 5, Ratio: 150:5 A, Single Phase, 10 kV BIL, 60 Hz, Single Ratio, Metering Class: 1% 5 VA, Rating Factor: 1.0, Window Diameter: 1.56, 600V..Square with terminals | 23 | 5 | Stock
TRANSFORMER SALES | 5SFT201 | 5SFT-201, CT, Indoor, Model: 5, Ratio: 200:5 A, Single Phase, 10 kV BIL, 60 Hz, Single Ratio, Metering Class: 1% 5 VA, Rating Factor: 1.0, Window Diameter: 1.56, 600V, Square with terminals | 10 | 0 | Stock | 1% 5 VA |  | 1.56 | 600V | www.spectrumind.com/5.html | http://www.spectrumind.com/5.html
TRANSFORMER SALES | 5SFT201M | 5SFT-201, CT, Indoor, Model: 5, Ratio: 200:5 A, Single Phase, 10 kV BIL, 60 Hz, Single Ratio, Metering Class: 1% 5 VA, Rating Factor: 1.0, Window Diameter: 1.56, 600V..Square with terminals | 15 | 0 | Stock | 1% 5 VA |  | 1.56 | 600V | www.spectrumind.com/5.html | http://www.spectrumind.com/5.html
TRANSFORMER SALES | 5SFT251 | 5SFT-251, CT, Indoor, Model: 5, Ratio: 250:5 A, Single Phase, 10 kV BIL, 60 Hz, Single Ratio, Metering Class: 1% 10 VA, Rating Factor: 1.0, Window Diameter: 1.56, 600V..Square with terminals | 40 | 0 | Stock | 1% 10 VA |  | 1.56 | 600V | www.spectrumind.com/5.html | http://www.spectrumind.com/5.html
TRANSFORMER SALES | 5SFT251M | 5SFT-251, CT, Indoor, Model: 5, Ratio: 250:5 A, Single Phase, 10 kV BIL, 60 Hz, Single Ratio, Metering Class: 1% 10 VA, Rating Factor: 1.0, Window Diameter: 1.56, 600V..Square with terminals | 15 | 0 | Stock | 1% 10 VA |  | 1.56 | 600V | www.spectrumind.com/5.html | http://www.spectrumind.com/5.html
TRANSFORMER SALES | 5SFT251S | 5SFT-251, CT, Indoor, Model: 5, Ratio: 250:5 A, Single Phase, 10 kV BIL, 60 Hz, Single Ratio, Metering Class: 1% 10 VA, Rating Factor: 1.0, Window Diameter: 1.56, 600V..Square with terminals | 5 | 0 | Stock | 1% 10 VA |  | 1.56 | 600V | www.spectrumind.com/5.html | http://www.spectrumind.com/5.html
TRANSFORMER SALES | 5SFT301 | 5SFT-301, CT, Indoor, Model: 5, Ratio: 300:5 A, Single Phase, 10 kV BIL, 60 Hz, Single Ratio, Metering Class: 1% 12.5 VA, Rating Factor: 1.0, Window Diameter: 1.56, 600V..Square with terminals | 5 | 0 | Stock | 1% 12.5 VA |  | 1.56 | 600V | www.spectrumind.com/5.html | http://www.spectrumind.com/5.html
TRANSFORMER SALES | 5SFT301M | 5SFT-301, CT, Indoor, Model: 5, Ratio: 300:5 A, Single Phase, 10 kV BIL, 60 Hz, Single Ratio, Metering Class: 1% 12.5 VA, Rating Factor: 1.0, Window Diameter: 1.56, 600V..Square with terminals | 4 | 0 | Stock | 1% 12.5 VA |  | 1.56 | 600V | www.spectrumind.com/5.html | http://www.spectrumind.com/5.html
TRANSFORMER SALES | 5SFT301P | 5SFT-301, CT, Indoor, Model: 5, Ratio: 300:5 A, Single Phase, 10 kV BIL, 60 Hz, Single Ratio, Metering Class: 1% 12.5 VA, Rating Factor: 1.0, Window Diameter: 1.56, 600V..Square with terminals | 4 | 0 | Stock | 1% 12.5 VA |  | 1.56 | 600V | www.spectrumind.com/5.html | http://www.spectrumind.com/5.html
TRANSFORMER SALES | 5SFT301S | 5SFT-301, CT, Indoor, Model: 5, Ratio: 300:5 A, Single Phase, 10 kV BIL, 60 Hz, Single Ratio, Metering Class: 1% 12.5 VA, Rating Factor: 1.0, Window Diameter: 1.56, 600V..Square with terminals | 2 | 0 | Stock | 1% 12.5 VA |  | 1.56 | 600V | www.spectrumind.com/5.html | http://www.spectrumind.com/5.html
TRANSFORMER SALES | 5SFT401 | 5SFT-401, CT, Indoor, Model: 5, Ratio: 400:5 A, Single Phase, 10 kV BIL, 60 Hz, Single Ratio, Metering Class: 1% 12.5 VA, Rating Factor: 1.0, Window Diameter: 1.56, 600V..Square with terminals | 1 | 0 | Stock | 1% 12.5 VA |  | 1.56 | 600V | www.spectrumind.com/5.html | http://www.spectrumind.com/5.html
TRANSFORMER SALES | 5SFT401S | 5SFT-401, CT, Indoor, Model: 5, Ratio: 400:5 A, Single Phase, 10 kV BIL, 60 Hz, Single Ratio, Metering Class: 1% 12.5 VA, Rating Factor: 1.0, Window Diameter: 1.56, 600V..Square with terminals | 4 | 0 | Stock | 1% 12.5 VA |  | 1.56 | 600V | www.spectrumind.com/5.html | http://www.spectrumind.com/5.html
TRANSFORMER SALES | 5SFT500 | 5SFT-500, CT, Indoor, Model: 5, Ratio: 50:5 A, Single Phase, 10 kV BIL, 60 Hz, Single Ratio, Metering Class: 2% 1 VA, Rating Factor: 1.0, Window Diameter: 1.56, 600V..Square with terminals | 25 | 0 | Stock | 2% 1 VA |  | 1.56 | 600V | www.spectrumind.com/5.html | http://www.spectrumind.com/5.html
TRANSFORMER SALES | 5SFT500M | 5SFT-500, CT, Indoor, Model: 5, Ratio: 50:5 A, Single Phase, 10 kV BIL, 60 Hz, Single Ratio, Metering Class: 2% 1 VA, Rating Factor: 1.0, Window Diameter: 1.56, 600V..Square with terminals | 117 | 0 | Stock | 2% 1 VA |  | 1.56 | 600V | www.spectrumind.com/5.html | http://www.spectrumind.com/5.html
TRANSFORMER SALES | 5SFT500S | 5SFT-500, CT, Indoor, Model: 5, Ratio: 50:5 A, Single Phase, 10 kV BIL, 60 Hz, Single Ratio, Metering Class: 2% 1 VA, Rating Factor: 1.0, Window Diameter: 1.56, 600V..Square with terminals | 5 | 0 | Stock | 2% 1 VA |  | 1.56 | 600V | www.spectrumind.com/5.html | http://www.spectrumind.com/5.html
TRANSFORMER SALES | 5SFT501 | 5SFT-501, CT, Indoor, Model: 5, Ratio: 500:5 A, Single Phase, 10 kV BIL, 60 Hz, Single Ratio, Metering Class: 1% 20 VA, Rating Factor: 1.0, Window Diameter: 1.56, 600V..Square with terminals | 25 | 0 | Stock | 1% 20 VA |  | 1.56 | 600V | www.spectrumind.com/5.html | http://www.spectrumind.com/5.html
TRANSFORMER SALES | 5SFT501M | 5SFT-501, CT, Indoor, Model: 5, Ratio: 500:5 A, Single Phase, 10 kV BIL, 60 Hz, Single Ratio, Metering Class: 1% 20 VA, Rating Factor: 1.0, Window Diameter: 1.56, 600V..Square with terminals | 26 | 0 | Stock | 1% 20 VA |  | 1.56 | 600V | www.spectrumind.com/5.html | http://www.spectrumind.com/5.html
TRANSFORMER SALES | 5SFT501S | 5SFT-501, CT, Indoor, Model: 5, Ratio: 500:5 A, Single Phase, 10 kV BIL, 60 Hz, Single Ratio, Metering Class: 1% 20 VA, Rating Factor: 1.0, Window Diameter: 1.56, 600V..Square with terminals | 5 | 0 | Stock | 1% 20 VA |  | 1.56 | 600V | www.spectrumind.com/5.html | http://www.spectrumind.com/5.html
TRANSFORMER SALES | 5SFT600 | 5SFT-600, CT, Indoor, Model: 5, Ratio: 60:5 A, Single Phase, 10 kV BIL, 60 Hz, Single Ratio, Metering Class: 2% 1 VA, Window Diameter: 1.56, 600V..Square with terminals | 3 | 0 | Stock | 2% 1 VA |  | 1.56 | 600V | www.spectrumind.com/5.html | http://www.spectrumind.com/5.html
TRANSFORMER SALES | 5SFT600M | 5SFT-600, CT, Indoor, Model: 5, Ratio: 60:5 A, Single Phase, 10 kV BIL, 60 Hz, Single Ratio, Metering Class: 2% 1 VA, Window Diameter: 1.56, 600V..Square with terminals | 98 | 0 | Stock | 2% 1 VA |  | 1.56 | 600V | www.spectrumind.com/5.html | http://www.spectrumind.com/5.html
TRANSFORMER SALES | 5SFT601 | 5SFT-601, CT, Indoor, Model: 5, Ratio: 600:5 A, Single Phase, 10 kV BIL, 60 Hz, Single Ratio, Metering Class: 1% 25 VA, Rating Factor: 1.0, Window Diameter: 1.56, 600V, Square with terminals | 1 | 0 | Stock | 1% 25 VA |  | 1.56 | 600V | www.spectrumind.com/5.html | http://www.spectrumind.com/5.html
TRANSFORMER SALES | 5SFT601I | 5SFT-601, CT, Indoor, Model: 5, Ratio: 600:5 A, Single Phase, 10 kV BIL, 60 Hz, Single Ratio, Metering Class: 1% 25 VA, Rating Factor: 1.0, Window Diameter: 1.56, 600V..Square with terminals | 8 | 0 | Stock | 1% 25 VA |  | 1.56 | 600V | www.spectrumind.com/5.html | http://www.spectrumind.com/5.html
TRANSFORMER SALES | 5SFT601M | 5SFT-601, CT, Indoor, Model: 5, Ratio: 600:5 A, Single Phase, 10 kV BIL, 60 Hz, Single Ratio, Metering Class: 1% 25 VA, Rating Factor: 1.0, Window Diameter: 1.56, 600V..Square with terminals | 2 | 0 | Stock | 1% 25 VA |  | 1.56 | 600V | www.spectrumind.com/5.html | http://www.spectrumind.com/5.html
TRANSFORMER SALES | 5SFT750M | 5SFT-750, CT, Indoor, Model: 5, Ratio: 75:5 A, Single Phase, 10 kV BIL, 60 Hz, Single Ratio, Metering Class: 2% 1.5 VA, Rating Factor: 1.0, Window Diameter: 1.56, 600V..Square with terminals.. | 32 | 0 | Stock | 2% 1.5 VA |  | 1.56 | 600V | www.spectrumind.com/5.html | http://www.spectrumind.com/5.html
TRANSFORMER SALES | 5SFT750S | 5SFT-750, CT, Indoor, Model: 5, Ratio: 75:5 A, Single Phase, 10 kV BIL, 60 Hz, Single Ratio, Metering Class: 2% 1.5 VA, Rating Factor: 1.0, Window Diameter: 1.56, 600V..Square with terminals.. | 1 | 1 | Stock | 2% 1.5 VA |  | 1.56 | 600V | www.spectrumind.com/5.html | http://www.spectrumind.com/5.html
TRANSFORMER SALES | 5SFT750SM | 5SFT-750,..5SFT-750, CT, Indoor, Model: 5, Ratio: 75:5 A, Single Phase, 10 kV BIL, 60 Hz, Single Ratio, Metering Class: 2% 1.5 VA, Rating Factor: 1.0, Window Diameter: 1.56, 600V..Square with terminals | 10 | 0 | Stock
TRANSFORMER SALES | 5SFT751M | 5SFT-751, CT, Indoor, Model: 5, Ratio: 750:5 A, Single Phase, 10 kV BIL, 60 Hz, Single Ratio, Metering Class: 1% 25 VA, Rating Factor: 1.0, Window Diameter: 1.56, 600V..Square with terminals.. | 10 | 0 | Stock | 1% 25 VA |  | 1.56 | 600V | www.spectrumind.com/5.html | http://www.spectrumind.com/5.html
TRANSFORMER SALES | 5SFT800I | 5SFT-800, CT, Indoor, Model: 5, Ratio: 80:5 A, Single Phase, 10 kV BIL, 60 Hz, Single Ratio, Metering Class: 2% 1.5 VA, Window Diameter: 1.56, 600V..Square with terminals | 3 | 0 | Stock | 2% 1.5 VA |  | 1.56 | 600V | www.spectrumind.com/5.html | http://www.spectrumind.com/5.html
TRANSFORMER SALES | 5SFT800M | 5SFT-800, CT, Indoor, Model: 5, Ratio: 80:5 A, Single Phase, 10 kV BIL, 60 Hz, Single Ratio, Metering Class: 2% 1.5 VA, Window Diameter: 1.56, 600V..Square with terminals.. | 24 | 0 | Stock | 2% 1.5 VA |  | 1.56 | 600V | www.spectrumind.com/5.html | http://www.spectrumind.com/5.html
TRANSFORMER SALES | 5SFT801 | 5SFT-801, CT, Indoor, Model: 5, Ratio: 800:5 A, Single Phase, 10 kV BIL, 60 Hz, Single Ratio, Metering Class: 1% 25 VA, Window Diameter: 1.56, 600V..Square with terminals | 28 | 0 | Stock | 1% 25 VA |  | 1.56 | 600V | www.spectrumind.com/5.html | http://www.spectrumind.com/5.html
TRANSFORMER SALES | 5SFT801M | 5SFT-801, CT, Indoor, Model: 5, Ratio: 800:5 A, Single Phase, 10 kV BIL, 60 Hz, Single Ratio, Metering Class: 1% 25 VA, Window Diameter: 1.56, 600V..Square with terminals | 17 | 0 | Stock | 1% 25 VA |  | 1.56 | 600V | www.spectrumind.com/5.html | http://www.spectrumind.com/5.html
TRANSFORMER SALES | 600-601 | 600-601, CT, Indoor, Model: 600, Ratio: 600:5 A, Single Phase, 10 kV BIL, 60 Hz, Single Ratio, Metering Class: 2.4 B0.2, Rating Factor: 1.33, 600V | 1 | 0 | Stock | 2.4 B0.2 |  | 2.0" X 5.5" | 600V | www.spectrumind.com/600.html | http://www.spectrumind.com/600.html
TRANSFORMER SALES | 600-601I | 600-601. CT, Indoor, Model: 600, Ratio: 600:5 A, Single Phase, 10 kV BIL, 60 Hz, Single Ratio, Metering Class: 2.4 B0.2, Rating Factor: 1.33, 600V | 1 | 0 | Stock | 2.4 B0.2 |  | 2.0" X 5.5" | 600V
TRANSFORMER SALES | 616-801 | 616-801, CT, Indoor, Model: 616, Ratio: 800:5 A, Single Phase, 10 kV BIL, 60 Hz, Single Ratio, Metering Class: 1% 5 VA, Rating Factor: 1.33, 600V | 1 | 0 | Stock | 1% 5 VA |  | 1.31" X 2.16" | 600V | www.spectrumind.com/616 | http://www.spectrumind.com/616
TRANSFORMER SALES | 64-101 | 64-101, CT, Indoor, Model: 64, Ratio: 100:5 A, Single Phase, 10 kV BIL, 60 Hz, Single Ratio, Metering Class: 1.2 B0.2, Rating Factor: 2.0, Window Diameter: 1.56, 600V | 18 | 0 | Stock | 1.2 B0.2 |  | 1.56 | 600V | www.spectrumind.com/64 | http://www.spectrumind.com/64
TRANSFORMER SALES | 6SFT401S | 6SFT-401, CT, Indoor, Model: 6, Ratio: 400:5 A, Single Phase, 10 kV BIL, 60 Hz, Single Ratio, Metering Class: 1% 15 VA, Rating Factor: 1.0, Window Diameter: 2.06, 600V..Square with terminals | 93 | 0 | Stock | 1% 15 VA |  | 2.06 | 600V | www.spectrumind.com/6.html | http://www.spectrumind.com/6.html
TRANSFORMER SALES | 750X110045 | 750X110045, CT, Indoor, Model: JCS-0C, Ratio: 600:5 A, Single Phase, 10 kV BIL, 50/60 Hz, Single Ratio, Relay Class: C100, Metering Class: 0.3 B0.5, Rating Factor: 2.0, WITH BASE, Window 4.88" | 3 | 0 | Stock | 0.3 B0.5 | C100 | 4.88 | 600V
TRANSFORMER SALES | 750X133313 | ITI MODEL JAK-0C CURRENT TRANSFORMER, 600V, 400:5, 0.3 B0.5, RF 4, LOW BASE, WINDOW 3.062" | 1 | 0 | Stock
TRANSFORMER SALES | 750X136618 | ITI MODEL JAB-0C INDOOR/OUTDOOR CURRENT TRANSFORMER, 100:5, METERING CLASS 0.3 B0.1, RF 4.0, WINDOW 3.5" x 4.5", 600V | 6 | 0 | Stock | 0.3 B0.1 |  | 3.5" x 4.5" | 600V | www.spectrumind.com/jab-0c | http://www.spectrumind.com/jab-0c
TRANSFORMER SALES | 750X333012 | JAK-0S, CT, Indoor/Outdoor, Ratio: 600:5 A, Single Phase, 10 kV BIL, 50/60 Hz, Single Ratio, Metering Class: 0.15S B0.5, Rating Factor: 2.0, 600V | 3 | 0 | Stock | 0.15S B0.5 |  | 3.062 | 600V | www.spectrumind.com/jak-0s | http://www.spectrumind.com/jak-0s
TRANSFORMER SALES | 750X336003 | JAB-0S, INDOOR/OUTDOOR CURRENT TRANSFORMER, 600:5, METERING CLASS 0.15S B0.5, RF 2.0, WINDOW 4.16", 600V | 1 | 0 | Stock | 0.15S B0.5 |  | 4.16" | 600V | www.spectrumind.com/jab-0s | http://www.spectrumind.com/jab-0s
TRANSFORMER SALES | 753X140024 | JKM-3C, Indoor Current Transformer, Wound Primary 5 kV, 60 kV BIL, 10:5 CT, 5KV | 8 | 0 | Stock | 0.3 B1.8 | T100 |  | 5KV | www.spectrumind.com/753x1400 | http://www.spectrumind.com/753x1400
TRANSFORMER SALES | 753X140027 | JKM-3C, Indoor Current Transformer, Wound Primary 5 kV, 60 kV BIL, 25:5 CT, 5KV | 8 | 0 | Stock | 0.3 B1.8 | T100 |  | 5KV | www.spectrumind.com/753x1400 | http://www.spectrumind.com/753x1400
TRANSFORMER SALES | 753X140030 | JKM-3C, Indoor Current Transformer, Wound Primary 5 kV, 60 kV BIL, 50:5 CT, 5KV, Indoor Current Transformer, Wound Primary 5 kV, 60 kV BIL, 50/5 CT..EQUAL TO CTWH360T100500, 5KV | 7 | 0 | Stock | 0.3 B1.8 | T100 |  | 5KV | www.spectrumind.com/753x1400 | http://www.spectrumind.com/753x1400
TRANSFORMER SALES | 753X140032 | JKM-3C, ITI INDOOR MEDIUM VOLTAGE CURRENT TRANSFORMER, 75:5A, 5KV | 3 | 0 | Stock | 0.3 B1.8 | T100 |  | 5KV | www.spectrumind.com/753x1400 | http://www.spectrumind.com/753x1400
TRANSFORMER SALES | 753X140033 | JKM-3C, ITI INDOOR MODEL CURRENT TRANSFORMER, 100:5, MEDIUM VOLTAGE 5KV, SAME AS CTWH360T100-101 | 4 | 0 | Stock | 0.3 B1.8 | T100 |  | 5KV | www.spectrumind.com/753x1400 | http://www.spectrumind.com/753x1400
TRANSFORMER SALES | 753X140036 | JKM-3C, ITI MODEL INDOOR CURRENT TRANSFORMER, 200:5, 5KV CLASS, ACCURACY 0.3 B1.8, RF 1.5 | 8 | 0 | Stock | 0.3 B1.8 | T100 |  | 5KV | www.spectrumind.com/753x1400 | http://www.spectrumind.com/753x1400
TRANSFORMER SALES | 753X140038 | MODEL JKM-3C CURRENT TRANSFORMER, 300:5, 0.3 B1.8, RF 1.5, 5kV | 3 | 0 | Stock
TRANSFORMER SALES | 753X140039 | JKM-3C, Indoor Current Transformer, Wound Primary 5 kV, 60 kV BIL 400:5 CT, 5KV | 7 | 0 | Stock | 0.3 B1.8 | T100 |  | 5KV | www.spectrumind.com/753x1400 | http://www.spectrumind.com/753x1400
TRANSFORMER SALES | 753X140040 | JKM-3C, Indoor Current Transformer, Wound Primary 5 kV, 60 kV BIL 500:5 CT, 5KV | 6 | 0 | Stock | 0.3 B1.8 | T100 |  | 5KV | www.spectrumind.com/753x1400 | http://www.spectrumind.com/753x1400
TRANSFORMER SALES | 755X142005 | JKM-5C, Indoor Current Transformer, Wound Primary 15.5 kV, 110 kV BIL 25/5 CT, 15KV | 3 | 0 | Stock |  | T200 |  | 15KV | www.spectrumind.com/755x142 | http://www.spectrumind.com/755x142
TRANSFORMER SALES | 755X142008 | JKM-5C, Indoor Current Transformer, Wound Primary 15.5 kV, 110 kV BIL, 50:5, 15kV | 3 | 0 | Stock |  | T200 |  | 15KV | www.spectrumind.com/755x142 | http://www.spectrumind.com/755x142
TRANSFORMER SALES | 755X142010 | MODEL JKM-5C Indoor Current Transformer, Wound Primary, 15.5kV, 100:5, 0.3 B1.8, RF 1.5, 110kV BIL, T200 | 6 | 1 | Stock | 0.3 B1.8 | T200 |  | 15KV | www.spectrumind.com/755x142 | http://www.spectrumind.com/755x142
TRANSFORMER SALES | 755X142011 | JKM-5C, INDOOR MODEL CURRENT TRANSFORMER, 150:5, 15 KV, ACCURACY 0.3 B1.8, RELAY CLASS T200, RF 1.5 | 1 | 1 | Stock | 0.3 B1.8 | T200 |  | 15KV | www.spectrumind.com/755x142 | http://www.spectrumind.com/755x142
TRANSFORMER SALES | 755X142012-1 | JKM-5C, Indoor Current Transformer, Wound Primary 15.5 kV, 110 kV BIL 200:5, 15KV ..10 GAUGE BASE | 2 | 0 | Stock |  | T200 |  | 15KV | www.spectrumind.com/755x142 | http://www.spectrumind.com/755x142
TRANSFORMER SALES | 755X142016 | JKM-5C, Indoor Current Transformer, Wound Primary 15.5 kV, 110 kV BIL 500:5 CT, 15KV | 3 | 0 | Stock |  | T200 |  | 15KV | www.spectrumind.com/755x142 | http://www.spectrumind.com/755x142
TRANSFORMER SALES | 755X142017 | JKM-5C, Indoor Current Transformer, Wound Primary 15.5 kV, 110 kV BIL 600:5 | 5 | 0 | Stock |  | T200 |  | 15KV | www.spectrumind.com/755x142 | http://www.spectrumind.com/755x142
TRANSFORMER SALES | 756230013-H | CRE-17, 15KV, 110KVBIL, 300:5, 0.3B1.8 | 3 | 0 | Stock |  |  |  | 15KV
TRANSFORMER SALES | 757030075-H | MODEL URL-17 OUTDOOR VOLTAGE TRANSFORMER, 15kV, 7200/12470GY, 60:1, 0.3Y, 750VA, FUSED, HCEP | 6 | 0 | Stock |  |  |  | 15KV
TRANSFORMER SALES | 757030076-H | MODEL URL-17 OUTDOOR VOLTAGE TRANSFORMER, 15kV, 7620/120V, 63.5:1, 0.3Y, 750VA, FUSED, HCEP | 6 | 0 | Stock |  |  |  | 15KV
TRANSFORMER SALES | 757060051-H | MODEL URJ-17 VOLTAGE TRANSFORMER, 15KV, 60:1, 7200/12470GY, 0.3Z, 1500VA, FUSED, HCEP | 3 | 0 | Stock |  |  |  | 15KV
TRANSFORMER SALES | 757320010-H | MODEL URJR-17 OUTDOOR VOLTAGE TRANSFORMER, 15kV, 7620/13200GY, 63.5:1, 0.3WZ, SINGLE BUSHING, 1500VA, HCEP | 6 | 0 | Stock |  |  |  | 15KV
TRANSFORMER SALES | 765C130101 | JVW-5C, OUTDOOR POTENTIAL TRANSFORMER, 7200/12470GY, 60:1, 0.3Z, SINGLE BUSHING, 1500VA, 15KV | 1 | 0 | Stock | 0.3Z |  |  | 15KV | www.spectrumind.com/JVW5C.pdf | http://www.spectrumind.com/JVW5C.pdf
TRANSFORMER SALES | 765C130106 | MODEL JVW-5C OUTDOOR VOLTAGE TRANSFORMER, 14400/14400Y, 120:1, SINGLE BUSHING, 1500VA, 15KV | 6 | 0 | Stock |  |  |  | 15KV | www.spectrumind.com/JVW5C.pdf | http://www.spectrumind.com/JVW5C.pdf
TRANSFORMER SALES | 765C130205 | MODEL JVW-5C OUTDOOR VOLTAGE TRANSFORMER, 15kV, 13200/13200Y, 110:1, Dual Bushing, 1500VA | 8 | 0 | Stock |  |  |  | 15KV | www.spectrumind.com/JVW5C.pdf | http://www.spectrumind.com/JVW5C.pdf
TRANSFORMER SALES | 76RL601I | 76RL-601, CT, Indoor, Model: 76, Ratio: 600:5 A, Single Phase, 10 kV BIL, 60 Hz, Single Ratio, Metering Class: 1% 10 VA, Rating Factor: 1.0, Window Diameter: 3, 600V | 3 | 0 | Stock | 1% 10 VA |  | 3.0 | 600V | www.spectrumind.com/76.html | http://www.spectrumind.com/76.html
TRANSFORMER SALES | 780-402F | 780-402, CT, Indoor, Model: 780, Ratio: 4000:5 A, Single Phase, 10 kV BIL, 60 Hz, Single Ratio, Relay Class: C200, Metering Class: 0.3 B1.8, Rating Factor: 1.0, Window Diameter: 6.5", 600V | 9 | 0 | Stock | 0.3 B1.8 | C200 | 6.5" | 600V
TRANSFORMER SALES | 781-122MRSM | 781-122MR MULTI-RATIO CURRENT TRANSFORMER, 1200:5 | 1 | 0 | Stock |  |  |  | 600V
TRANSFORMER SALES | 781-202MRP | 781-202MR, CT, Indoor, Model: 781, Ratio: 2000:5 A, Single Phase, 10 kV BIL, 60 Hz, Multi Ratio, Relay Class: C200, Metering Class: 0.3 B1.8, Rating Factor: 2.0, Window Diameter: 6.5, 600V | 3 | 0 | Stock | 0.3 B1.8 | C200 | 6.5 | 600V | www.spectrumind.com/781mr.html | http://www.spectrumind.com/781mr.html
TRANSFORMER SALES | 781-302MR | 3000/5 CT | 4 | 0 | Stock |  |  |  | 600V
TRANSFORMER SALES | 781-302MRP | 781-302MR, CT, Indoor, Model: 781, Ratio: 3000:5 A, Single Phase, 10 kV BIL, 60 Hz, Multi Ratio, Relay Class: C200, Metering Class: 0.3 B1.8, Rating Factor: 1.50, Window Diameter: 6.5, 600V | 3 | 0 | Stock | 0.3 B1.8 | C200 | 6.5 | 600V | www.spectrumind.com/781mr.html | http://www.spectrumind.com/781mr.html
TRANSFORMER SALES | 781-601MRF | ICT91A20, CT, Indoor, Model: 781, Ratio: 600:5 A, Single Phase, 10 kV BIL, 60 Hz, Multi Ratio, Relay Class: C100, Metering Class: 0.3 B0.5, Rating Factor: 2.0, Window Diameter: 6.5, 600V (SAME AS 781-601MR) | 1 | 0 | Stock | 0.3 B0.5 | C100 | 6.5 | 600V | www.spectrumind.com/781mr.html | http://www.spectrumind.com/781mr.html
TRANSFORMER SALES | 7ARL201 | 7ARL-201, CT, Indoor, Model: 7A, Ratio: 200:5 A, Single Phase, 10 kV BIL, 60 Hz, Single Ratio, Metering Class: 0.6 B0.1, Rating Factor: 2.0, Window Diameter: 2.5, 600V..Round with leads | 3 | 0 | Stock | 0.6 B0.1 |  | 2.5 | 600V | www.spectrumind.com/7a.html | http://www.spectrumind.com/7a.html
TRANSFORMER SALES | 7ASHT-401 | 7ASHT-401, CT, Indoor, Model: 7A, Ratio: 400:5 A, Single Phase, 10 kV BIL, 60 Hz, Single Ratio, Metering Class: 0.3 B0.2, Rating Factor: 2.0, Window Diameter: 2.5, 600V..Square with terminals - no feet | 1 | 0 | Stock | 0.3 B0.2 |  | 2.5 | 600V | www.spectrumind.com/7a.html | http://www.spectrumind.com/7a.html
TRANSFORMER SALES | 7RL101M | 7RL-101, CT, Indoor, Model: 7, Ratio: 100:5 A, Single Phase, 10 kV BIL, 60 Hz, Single Ratio, Metering Class: 2% 2.5 VA, Rating Factor: 1.0, Window Diameter: 2.5, 600V..Round with leads.... | 23 | 0 | Stock | 2% 2.5 VA |  | 2.5 | 600V | www.spectrumind.com/7.html | http://www.spectrumind.com/7.html
TRANSFORMER SALES | 7RL151I | 7RL-151, CT, Indoor, Model: 7, Ratio: 150:5 A, Single Phase, 10 kV BIL, 60 Hz, Single Ratio, Metering Class: 1% 5 VA, Rating Factor: 1.0, Window Diameter: 2.5, 600V..Round with leads | 3 | 0 | Stock | 1% 5 VA |  | 2.5 | 600V | www.spectrumind.com/7.html | http://www.spectrumind.com/7.html
TRANSFORMER SALES | 7RL151M | 7RL-151, CT, Indoor, Model: 7, Ratio: 150:5 A, Single Phase, 10 kV BIL, 60 Hz, Single Ratio, Metering Class: 1% 5 VA, Rating Factor: 1.0, Window Diameter: 2.5, 600V..Round with leads.. | 43 | 0 | Stock | 1% 5 VA |  | 2.5 | 600V | www.spectrumind.com/7.html | http://www.spectrumind.com/7.html
TRANSFORMER SALES | 7RL162M | 7RL-162, CT, Indoor, Model: 7, Ratio: 1600:5 A, Single Phase, 10 kV BIL, 60 Hz, Single Ratio, Metering Class: 1% 45 VA, Rating Factor: 1.0, Window Diameter: 2.5, 600V, Round with leads | 13 | 0 | Stock | 1% 45 VA |  | 2.5 | 600V | www.spectrumind.com/7.html | http://www.spectrumind.com/7.html
TRANSFORMER SALES | 7RL201I | 7RL-201, CT, Indoor, Model: 7, Ratio: 200:5 A, Single Phase, 10 kV BIL, 60 Hz, Single Ratio, Metering Class: 1% 5 VA, Rating Factor: 1.0, Window Diameter: 2.5, 600V..Round with leads | 6 | 0 | Stock | 1% 5 VA |  | 2.5 | 600V | www.spectrumind.com/7.html | http://www.spectrumind.com/7.html
TRANSFORMER SALES | 7RL201M | 7RL-201, CT, Indoor, Model: 7, Ratio: 200:5 A, Single Phase, 10 kV BIL, 60 Hz, Single Ratio, Metering Class: 1% 5 VA, Rating Factor: 1.0, Window Diameter: 2.5, 600V..Round with leads.. | 10 | 0 | Stock | 1% 5 VA |  | 2.5 | 600V | www.spectrumind.com/7.html | http://www.spectrumind.com/7.html
TRANSFORMER SALES | 7RL251I | 7RL-251, CT, Indoor, Model: 7, Ratio: 250:5 A, Single Phase, 10 kV BIL, 60 Hz, Single Ratio, Metering Class: 1% 5 VA, Rating Factor: 1.0, Window Diameter: 2.5, 600V..Round with leads | 3 | 0 | Stock | 1% 5 VA |  | 2.5 | 600V | www.spectrumind.com/7.html | http://www.spectrumind.com/7.html
TRANSFORMER SALES | 7RL251M | 7RL-251, CT, Indoor, Model: 7, Ratio: 250:5 A, Single Phase, 10 kV BIL, 60 Hz, Single Ratio, Metering Class: 1% 5 VA, Rating Factor: 1.0, Window Diameter: 2.5, 600V..Round with leads.. | 24 | 0 | Stock | 1% 5 VA |  | 2.5 | 600V | www.spectrumind.com/7.html | http://www.spectrumind.com/7.html
TRANSFORMER SALES | 7RL301I | 7RL-301, CT, Indoor, Model: 7, Ratio: 300:5 A, Single Phase, 10 kV BIL, 60 Hz, Single Ratio, Metering Class: 1% 12.5 VA, Rating Factor: 1.0, Window Diameter: 2.5, 600V..Round with leads | 2 | 0 | Stock | 1% 12.5 VA |  | 2.5 | 600V | www.spectrumind.com/7.html | http://www.spectrumind.com/7.html
TRANSFORMER SALES | 7RL301M | 7RL-301, CT, Indoor, Model: 7, Ratio: 300:5 A, Single Phase, 10 kV BIL, 60 Hz, Single Ratio, Metering Class: 1% 12.5 VA, Rating Factor: 1.0, Window Diameter: 2.5, 600V..Round with leads.. | 1 | 0 | Stock | 1% 12.5 VA |  | 2.5 | 600V | www.spectrumind.com/7.html | http://www.spectrumind.com/7.html
TRANSFORMER SALES | 7RL401SM | 7RL-401, CT, Indoor, Model: 7, Ratio: 400:5 A, Single Phase, 10 kV BIL, 60 Hz, Single Ratio, Metering Class: 1% 15 VA, Rating Factor: 1.0, Window Diameter: 2.5, 600V..Round with leads | 17 | 0 | Stock | 1% 15 VA |  | 2.5" | 600V | www.spectrumind.com/7.html | http://www.spectrumind.com/7.html
TRANSFORMER SALES | 7RL501I | 7RL-501, CT, Indoor, Model: 7, Ratio: 500:5 A, Single Phase, 10 kV BIL, 60 Hz, Single Ratio, Metering Class: 1% 25 VA, Rating Factor: 1.0, Window Diameter: 2.5, 600V..Round with leads | 2 | 0 | Stock | 1% 25 VA |  | 2.5 | 600V | www.spectrumind.com/7.html | http://www.spectrumind.com/7.html
TRANSFORMER SALES | 7RL501M | 7RL-501, CT, Indoor, Model: 7, Ratio: 500:5 A, Single Phase, 10 kV BIL, 60 Hz, Single Ratio, Metering Class: 1% 25 VA, Rating Factor: 1.0, Window Diameter: 2.5, 600V..Round with leads.. | 163 | 0 | Stock | 1% 25 VA |  | 2.5 | 600V | www.spectrumind.com/7.html | http://www.spectrumind.com/7.html
TRANSFORMER SALES | 7RL601I | 7RL-601, CT, Indoor, Model: 7, Ratio: 600:5 A, Single Phase, 10 kV BIL, 60 Hz, Single Ratio, Metering Class: 1% 30 VA, Rating Factor: 1.0, Window Diameter: 2.5, 600V..Round with leads | 3 | 0 | Stock | 1% 30 VA |  | 2.5 | 600V | www.spectrumind.com/7.html | http://www.spectrumind.com/7.html
TRANSFORMER SALES | 7RL601M | 7RL-601, CT, Indoor, Model: 7, Ratio: 600:5 A, Single Phase, 10 kV BIL, 60 Hz, Single Ratio, Metering Class: 1% 30 VA, Rating Factor: 1.0, Window Diameter: 2.5, 600V..Round with leads.. | 27 | 0 | Stock | 1% 30 VA |  | 2.5 | 600V | www.spectrumind.com/7.html | http://www.spectrumind.com/7.html
TRANSFORMER SALES | 7RL801I | 7RL-801, CURRENT TRANSFORMER...800:5 RATIO | 1 | 0 | Stock |  |  |  | 600V
TRANSFORMER SALES | 7RL801M | 7RL-801, CT, Indoor, Model: 7, Ratio: 800:5 A, Single Phase, 10 kV BIL, 60 Hz, Single Ratio, Metering Class: 1% 35 VA, Rating Factor: 1.0, Window Diameter: 2.5, 600V..Round with leads.. | 88 | 0 | Stock | 1% 35 VA |  | 2.5 | 600V | www.spectrumind.com/7.html | http://www.spectrumind.com/7.html
TRANSFORMER SALES | 7RL801P | 7RL-801, CT, Indoor, Model: 7, Ratio: 800:5 A, Single Phase, 10 kV BIL, 60 Hz, Single Ratio, Metering Class: 1% 35 VA, Rating Factor: 1.0, Window Diameter: 2.5, 600V..Round with leads.. | 12 | 0 | Stock | 1% 35 VA |  | 2.5 | 600V | www.spectrumind.com/7.html | http://www.spectrumind.com/7.html
TRANSFORMER SALES | 7RL801SM | 7RL-801 CT, Indoor, Model: 7, Ratio: 800:5 A, Single Phase, 10 kV BIL, 60 Hz, Single Ratio, Metering Class: 1% 35 VA, Rating Factor: 1.0, Window Diameter: 2.5 | 9 | 0 | Stock |  |  |  | 600V
TRANSFORMER SALES | 7SFT101 | 7SFT-101, CT, Indoor, Model: 7, Ratio: 100:5 A, Single Phase, 10 kV BIL, 60 Hz, Single Ratio, Metering Class: 2% 2.5 VA, Rating Factor: 1.0, Window Diameter: 2.5, 600V..Square with terminals | 4 | 0 | Stock | 2% 2.5 VA |  | 2.5 | 600V | www.spectrumind.com/7.html | http://www.spectrumind.com/7.html
TRANSFORMER SALES | 7SFT101M | 7SFT-101, CT, Indoor, Model: 7, Ratio: 100:5 A, Single Phase, 10 kV BIL, 60 Hz, Single Ratio, Metering Class: 2% 2.5 VA, Rating Factor: 1.0, Window Diameter: 2.5, 600V..Square with terminals | 45 | 0 | Stock | 2% 2.5 VA |  | 2.5 | 600V | www.spectrumind.com/7.html | http://www.spectrumind.com/7.html
TRANSFORMER SALES | 7SFT102I | 7SFT-102, CT, Indoor, Model: 7, Ratio: 1000:5 A, Single Phase, 10 kV BIL, 60 Hz, Single Ratio, Metering Class: 1% 35 VA, Rating Factor: 1.0, Window Diameter: 2.5, 600V..Square with terminals | 6 | 0 | Stock | 1% 35 VA |  | 2.5 | 600V | www.spectrumind.com/7.html | http://www.spectrumind.com/7.html
TRANSFORMER SALES | 7SFT102M | 7SFT-102, CT, Indoor, Model: 7, Ratio: 1000:5 A, Single Phase, 10 kV BIL, 60 Hz, Single Ratio, Metering Class: 1% 35 VA, Rating Factor: 1.0, Window Diameter: 2.5, 600V..Square with terminals.. | 38 | 0 | Stock | 1% 35 VA |  | 2.5 | 600V | www.spectrumind.com/7.html | http://www.spectrumind.com/7.html
TRANSFORMER SALES | 7SFT122 | 7SFT-122, CT, Indoor, Model: 7, Ratio: 1200:5 A, Single Phase, 10 kV BIL, 60 Hz, Single Ratio, Metering Class: 1% 35 VA, Rating Factor: 1.0, Window Diameter: 2.5, 600V..Square with terminals | 1 | 0 | Stock | 1% 35 VA |  | 2.5 | 600V | www.spectrumind.com/7.html | http://www.spectrumind.com/7.html
TRANSFORMER SALES | 7SFT122M | 7SFT-122, CT, Indoor, Model: 7, Ratio: 1200:5 A, Single Phase, 10 kV BIL, 60 Hz, Single Ratio, Metering Class: 1% 35 VA, Rating Factor: 1.0, Window Diameter: 2.5, 600V..Square with terminals | 45 | 0 | Stock | 1% 35 VA |  | 2.5 | 600V | www.spectrumind.com/7.html | http://www.spectrumind.com/7.html
TRANSFORMER SALES | 7SFT151I | 7SFT-151, CT, Indoor, Model: 7, Ratio: 150:5 A, Single Phase, 10 kV BIL, 60 Hz, Single Ratio, Metering Class: 1% 5 VA, Rating Factor: 1.0, Window Diameter: 2.5, 600V..Square with terminals | 4 | 0 | Stock | 1% 5 VA |  | 2.5 | 600V | www.spectrumind.com/7.html | http://www.spectrumind.com/7.html
TRANSFORMER SALES | 7SFT151M | 7SFT-151, CT, Indoor, Model: 7, Ratio: 150:5 A, Single Phase, 10 kV BIL, 60 Hz, Single Ratio, Metering Class: 1% 5 VA, Rating Factor: 1.0, Window Diameter: 2.5, 600V..Square with terminals | 46 | 0 | Stock | 1% 5 VA |  | 2.5 | 600V | www.spectrumind.com/7.html | http://www.spectrumind.com/7.html
TRANSFORMER SALES | 7SFT152 | 7SFT-152, CT, Indoor, Model: 7, Ratio: 1500:5 A, Single Phase, 10 kV BIL, 60 Hz, Single Ratio, Metering Class: 1% 40 VA, Rating Factor: 1.0, Window Diameter: 2.5, 600V..Square with terminals | 1 | 0 | Stock | 1% 40 VA |  | 2.5 | 600V | www.spectrumind.com/7.html | http://www.spectrumind.com/7.html
TRANSFORMER SALES | 7SFT152M | 7SFT-152, CT, Indoor, Model: 7, Ratio: 1500:5 A, Single Phase, 10 kV BIL, 60 Hz, Single Ratio, Metering Class: 1% 40 VA, Rating Factor: 1.0, Window Diameter: 2.5, 600V..Square with terminals | 1 | 0 | Stock | 1% 40 VA |  | 2.5 | 600V | www.spectrumind.com/7.html | http://www.spectrumind.com/7.html
TRANSFORMER SALES | 7SFT162M | 7SFT-162, CT, Indoor, Model: 7, Ratio: 1600:5 A, Single Phase, 10 kV BIL, 60 Hz, Single Ratio, Metering Class: 1% 45 VA, Rating Factor: 1.0, Window Diameter: 2.5, 600V..Square with terminals.. | 23 | 0 | Stock | 1% 45 VA |  | 2.5 | 600V | www.spectrumind.com/7.html | http://www.spectrumind.com/7.html
TRANSFORMER SALES | 7SFT201 | 7SFT-201, CT, Indoor, Model: 7, Ratio: 200:5 A, Single Phase, 10 kV BIL, 60 Hz, Single Ratio, Metering Class: 1% 5 VA, Rating Factor: 1.0, Window Diameter: 2.5, 600V..Square with terminals | 1 | 0 | Stock | 1% 5 VA |  | 2.5 | 600V | www.spectrumind.com/7.html | http://www.spectrumind.com/7.html
TRANSFORMER SALES | 7SFT201M | 7SFT-201, CT, Indoor, Model: 7, Ratio: 200:5 A, Single Phase, 10 kV BIL, 60 Hz, Single Ratio, Metering Class: 1% 5 VA, Rating Factor: 1.0, Window Diameter: 2.5, 600V..Square with terminals | 42 | 0 | Stock | 1% 5 VA |  | 2.5 | 600V | www.spectrumind.com/7.html | http://www.spectrumind.com/7.html
TRANSFORMER SALES | 7SFT251M | 7SFT-251, CT, Indoor, Model: 7, Ratio: 250:5 A, Single Phase, 10 kV BIL, 60 Hz, Single Ratio, Metering Class: 1% 5 VA, Rating Factor: 1.0, Window Diameter: 2.5, 600V..Square with terminals.. | 16 | 0 | Stock | 1% 5 VA |  | 2.5 | 600V | www.spectrumind.com/7.html | http://www.spectrumind.com/7.html
TRANSFORMER SALES | 7SFT301I | 7SFT-301, CT, Indoor, Model: 7, Ratio: 300:5 A, Single Phase, 10 kV BIL, 60 Hz, Single Ratio, Metering Class: 1% 12.5 VA, Rating Factor: 1.0, Window Diameter: 2.5, 600V..Square with terminals | 6 | 0 | Stock | 1% 12.5 VA |  | 2.5 | 600V | www.spectrumind.com/7.html | http://www.spectrumind.com/7.html
TRANSFORMER SALES | 7SFT301M | 7SFT-301, CT, Indoor, Model: 7, Ratio: 300:5 A, Single Phase, 10 kV BIL, 60 Hz, Single Ratio, Metering Class: 1% 12.5 VA, Rating Factor: 1.0, Window Diameter: 2.5, 600V..Square with terminals.. | 1 | 0 | Stock | 1% 12.5 VA |  | 2.5 | 600V | www.spectrumind.com/7.html | http://www.spectrumind.com/7.html
TRANSFORMER SALES | 7SFT401 | 7SFT-401, CT, Indoor, Model: 7, Ratio: 400:5 A, Single Phase, 10 kV BIL, 60 Hz, Single Ratio, Metering Class: 1% 15 VA, Rating Factor: 1.0, Window Diameter: 2.5, 600V..Square with terminals | 15 | 0 | Stock | 1% 15 VA |  | 2.5 | 600V | www.spectrumind.com/7.html | http://www.spectrumind.com/7.html
TRANSFORMER SALES | 7SFT501 | 7SFT-501, CT, Indoor, Model: 7, Ratio: 500:5 A, Single Phase, 10 kV BIL, 60 Hz, Single Ratio, Metering Class: 1% 25 VA, Rating Factor: 1.0, Window Diameter: 2.5, 600V..Square with terminals | 1 | 0 | Stock | 1% 25 VA |  | 2.5 | 600V | www.spectrumind.com/7.html | http://www.spectrumind.com/7.html
TRANSFORMER SALES | 7SFT501M | 7SFT-501, CT, Indoor, Model: 7, Ratio: 500:5 A, Single Phase, 10 kV BIL, 60 Hz, Single Ratio, Metering Class: 1% 25 VA, Rating Factor: 1.0, Window Diameter: 2.5, 600V..Square with terminals | 24 | 0 | Stock | 1% 25 VA |  | 2.5 | 600V | www.spectrumind.com/7.html | http://www.spectrumind.com/7.html
TRANSFORMER SALES | 7SFT501S | 7SFT-501, CT, Indoor, Model: 7, Ratio: 500:5 A, Single Phase, 10 kV BIL, 60 Hz, Single Ratio, Metering Class: 1% 25 VA, Rating Factor: 1.0, Window Diameter: 2.5, 600V..Square with terminals | 1 | 0 | Stock | 1% 25 VA |  | 2.5 | 600V | www.spectrumind.com/7.html | http://www.spectrumind.com/7.html
TRANSFORMER SALES | 7SFT601I | 7SFT-601, CT, Indoor, Model: 7, Ratio: 600:5 A, Single Phase, 10 kV BIL, 60 Hz, Single Ratio, Metering Class: 1% 30 VA, Rating Factor: 1.0, Window Diameter: 2.5, 600V..Square with terminals | 3 | 0 | Stock | 1% 30 VA |  | 2.5 | 600V | www.spectrumind.com/7.html | http://www.spectrumind.com/7.html
TRANSFORMER SALES | 7SFT601M | 7SFT-601, CT, Indoor, Model: 7, Ratio: 600:5 A, Single Phase, 10 kV BIL, 60 Hz, Single Ratio, Metering Class: 1% 30 VA, Rating Factor: 1.0, Window Diameter: 2.5, 600V..Square with terminals.. | 12 | 0 | Stock | 1% 30 VA |  | 2.5 | 600V | www.spectrumind.com/7.html | http://www.spectrumind.com/7.html
TRANSFORMER SALES | 7SFT751I | 7SFT-751, CT, Indoor, Model: 7, Ratio: 750:5 A, Single Phase, 10 kV BIL, 60 Hz, Single Ratio, Metering Class: 1% 30 VA, Rating Factor: 1.0, Window Diameter: 2.5, 600V..Square with terminals | 1 | 0 | Stock | 1% 30 VA |  | 2.5 | 600V | www.spectrumind.com/7.html | http://www.spectrumind.com/7.html
TRANSFORMER SALES | 7SFT801M | 7SFT-801, CT, Indoor, Model: 7, Ratio: 800:5 A, Single Phase, 10 kV BIL, 60 Hz, Single Ratio, Metering Class: 1% 35 VA, Rating Factor: 1.0, Window Diameter: 2.5, 600V..Square with terminals | 29 | 0 | Stock | 1% 35 VA |  | 2.5 | 600V | www.spectrumind.com/7.html | http://www.spectrumind.com/7.html
TRANSFORMER SALES | 8RL102M | 8RL-102, CT, Indoor, Model: 8, Ratio: 1000:5 A, Single Phase, 10 kV BIL, 60 Hz, Single Ratio, Metering Class: 0.3 B0.5, Rating Factor: 1.33, Window Diameter: 3.25, 600V | 8 | 0 | Stock | 0.3 B0.5 |  | 3.25 | 600V | www.spectrumind.com/8.html | http://www.spectrumind.com/8.html
TRANSFORMER SALES | 8RL162M | 8RL-162, CT, Indoor, Model: 8, Ratio: 1600:5 A, Single Phase, 10 kV BIL, 60 Hz, Single Ratio, Metering Class: 0.3 B0.9, Rating Factor: 1.33, Window Diameter: 3.25, 600V.. | 17 | 0 | Stock | 0.3 B0.9 |  | 3.25 | 600V | www.spectrumind.com/8.html | http://www.spectrumind.com/8.html
TRANSFORMER SALES | 8RL201M | 8RL-201, CT, Indoor, Model: 8, Ratio: 200:5 A, Single Phase, 10 kV BIL, 60 Hz, Single Ratio, Metering Class: 1.2 B0.2, Rating Factor: 2.0, Window Diameter: 3.25, 600V.. | 19 | 0 | Stock | 1.2 B0.2 |  | 3.25 | 600V | www.spectrumind.com/8.html | http://www.spectrumind.com/8.html
TRANSFORMER SALES | 8RL202M | 8RL-202, CT, Indoor, Model: 8, Ratio: 2000:5 A, Single Phase, 10 kV BIL, 60 Hz, Single Ratio, Metering Class: 0.3 B0.9, Rating Factor: 1.0, Window Diameter: 3.25, 600V | 16 | 0 | Stock | 0.3 B0.9 |  | 3.25 | 600V | www.spectrumind.com/8.html | http://www.spectrumind.com/8.html
TRANSFORMER SALES | 8RL251M | 8RL-251, CT, Indoor, Model: 8, Ratio: 250:5 A, Single Phase, 10 kV BIL, 60 Hz, Single Ratio, Metering Class: 0.6 B0.2, Rating Factor: 2.0, Window Diameter: 3.25, 600V | 7 | 0 | Stock | 0.6 B0.2 |  | 3.25 | 600V | www.spectrumind.com/8.html | http://www.spectrumind.com/8.html
TRANSFORMER SALES | 8RL301M | 8RL-301, CT, Indoor, Model: 8, Ratio: 300:5 A, Single Phase, 10 kV BIL, 60 Hz, Single Ratio, Metering Class: 0.6 B0.2, Rating Factor: 2.0, Window Diameter: 3.25, 600V.. | 23 | 0 | Stock | 0.6 B0.2 |  | 3.25 | 600V | www.spectrumind.com/8.html | http://www.spectrumind.com/8.html
TRANSFORMER SALES | 8RL401 | 8RL-401, CT, Indoor, Model: 8, Ratio: 400:5 A, Single Phase, 10 kV BIL, 60 Hz, Single Ratio, Metering Class: 0.3 B0.2, Rating Factor: 2.0, Window Diameter: 3.25, 600V | 2 | 0 | Stock | 0.3 B0.2 |  | 3.25 | 600V | www.spectrumind.com/8.html | http://www.spectrumind.com/8.html
TRANSFORMER SALES | 8RL401M | 8RL-401, CT, Indoor, Model: 8, Ratio: 400:5 A, Single Phase, 10 kV BIL, 60 Hz, Single Ratio, Metering Class: 0.3 B0.2, Rating Factor: 2.0, Window Diameter: 3.25, 600V | 6 | 0 | Stock | 0.3 B0.2 |  | 3.25 | 600V | www.spectrumind.com/8.html | http://www.spectrumind.com/8.html
TRANSFORMER SALES | 8RL501M | 8RL-501, CT, Indoor, Model: 8, Ratio: 500:5 A, Single Phase, 10 kV BIL, 60 Hz, Single Ratio, Metering Class: 0.3 B0.2, Rating Factor: 2.0, Window Diameter: 3.25, 600V.. | 7 | 0 | Stock | 0.3 B0.2 |  | 3.25 | 600V | www.spectrumind.com/8.html | http://www.spectrumind.com/8.html
TRANSFORMER SALES | 8SHT102M | 8SHT-102, CT, Indoor, Model: 8, Ratio: 1000:5 A, Single Phase, 10 kV BIL, 60 Hz, Single Ratio, Metering Class: 0.3 B0.5, Rating Factor: 1.33, Window Diameter: 3.25, 600V.. | 10 | 0 | Stock | 0.3 B0.5 |  | 3.25 | 600V | www.spectrumind.com/8.html | http://www.spectrumind.com/8.html
TRANSFORMER SALES | 8SHT122M | 8SHT-122, CT, Indoor, Model: 8, Ratio: 1200:5 A, Single Phase, 10 kV BIL, 60 Hz, Single Ratio, Metering Class: 0.3 B0.9, Rating Factor: 1.50, Window Diameter: 3.25, 600V.. | 9 | 0 | Stock | 0.3 B0.9 |  | 3.25 | 600V | www.spectrumind.com/8.html | http://www.spectrumind.com/8.html
TRANSFORMER SALES | 8SHT162M | 8SHT-162, CT, Indoor, Model: 8, Ratio: 1600:5 A, Single Phase, 10 kV BIL, 60 Hz, Single Ratio, Metering Class: 0.3 B0.9, Rating Factor: 1.33, Window Diameter: 3.25, 600V.. | 15 | 0 | Stock | 0.3 B0.9 |  | 3.25 | 600V | www.spectrumind.com/8.html | http://www.spectrumind.com/8.html
TRANSFORMER SALES | 8SHT201M | 8SHT-201, CT, Indoor, Model: 8, Ratio: 200:5 A, Single Phase, 10 kV BIL, 60 Hz, Single Ratio, Metering Class: 1.2 B0.2, Rating Factor: 2.0, Window Diameter: 3.25, 600V.. | 15 | 0 | Stock | 1.2 B0.2 |  | 3.25 | 600V | www.spectrumind.com/8.html | http://www.spectrumind.com/8.html
TRANSFORMER SALES | 8SHT202M | 8SHT-202, CT, Indoor, Model: 8, Ratio: 2000:5 A, Single Phase, 10 kV BIL, 60 Hz, Single Ratio, Metering Class: 0.3 B0.9, Rating Factor: 1.0, Window Diameter: 3.25, 600V.. | 3 | 0 | Stock | 0.3 B0.9 |  | 3.25 | 600V | www.spectrumind.com/8.html | http://www.spectrumind.com/8.html
TRANSFORMER SALES | 8SHT251M | 8SHT-251, CT, Indoor, Model: 8, Ratio: 250:5 A, Single Phase, 10 kV BIL, 60 Hz, Single Ratio, Metering Class: 0.6 B0.2, Rating Factor: 2.0, Window Diameter: 3.25, 600V.. | 14 | 0 | Stock | 0.6 B0.2 |  | 3.25 | 600V | www.spectrumind.com/8.html | http://www.spectrumind.com/8.html
TRANSFORMER SALES | 8SHT301M | 8SHT-301, CT, Indoor, Model: 8, Ratio: 300:5 A, Single Phase, 10 kV BIL, 60 Hz, Single Ratio, Metering Class: 0.6 B0.2, Rating Factor: 2.0, Window Diameter: 3.25, 600V.. | 9 | 0 | Stock | 0.6 B0.2 |  | 3.25 | 600V | www.spectrumind.com/8.html | http://www.spectrumind.com/8.html
TRANSFORMER SALES | 8SHT401M | 8SHT-401, CT, Indoor, Model: 8, Ratio: 400:5 A, Single Phase, 10 kV BIL, 60 Hz, Single Ratio, Metering Class: 0.3 B0.2, Rating Factor: 2.0, Window Diameter: 3.25, 600V.. | 3 | 0 | Stock | 0.3 B0.2 |  | 3.25 | 600V | www.spectrumind.com/8.html | http://www.spectrumind.com/8.html
TRANSFORMER SALES | 8SHT501M | 8SHT-501, CT, Indoor, Model: 8, Ratio: 500:5 A, Single Phase, 10 kV BIL, 60 Hz, Single Ratio, Metering Class: 0.3 B0.2, Rating Factor: 2.0, Window Diameter: 3.25, 600V.. | 15 | 0 | Stock | 0.3 B0.2 |  | 3.25 | 600V | www.spectrumind.com/8.html | http://www.spectrumind.com/8.html
TRANSFORMER SALES | 8SHT601M | 8SHT-601, CT, Indoor, Model: 8, Ratio: 600:5 A, Single Phase, 10 kV BIL, 60 Hz, Single Ratio, Metering Class: 0.3 B0.2, Rating Factor: 1.50, Window Diameter: 3.25, 600V.. | 6 | 0 | Stock | 0.3 B0.2 |  | 3.25 | 600V | www.spectrumind.com/8.html | http://www.spectrumind.com/8.html
TRANSFORMER SALES | 923A185G11 | KOR-15C, OUTDOOR application, 150 kV BIL, Nominal system voltage: 25 kV, Primary current: 150 Amps, Secondary current: 5 Amps, Rating factor: 3, Metering accuracy: 0.3B-0.9, Relay accuracy: C100, Frequency: 60 Hertz, 15KV | 1 | 0 | Stock | 0.3B-0.9 | C100 |  | 15KV | www.spectrumind.com/KOR.pdf | http://www.spectrumind.com/KOR.pdf
TRANSFORMER SALES | 9T21B1006G02 | 9T21B1006G02, GE Transformer, 1 Phase, Encapsulated, 5-25 kVA, ENCLOSED MEDIUM POWER TRANSFORMERS.. | 1 | 0 | Stock |  |  |  |  | www.spectrumind.com/B10.pdf | http://www.spectrumind.com/B10.pdf
TRANSFORMER SALES | 9T21B9103 | 9T21B9103, GE Transformer, 1 Phase, Encapsulated, 5-25 kVA, ENCLOSED MEDIUM POWER TRANSFORMERS.. | 1 | 0 | Stock |  |  |  |  | www.spectrumind.com/B9.pdf | http://www.spectrumind.com/B9.pdf
TRANSFORMER SALES | AL101 | AL-101, CT, Indoor, Model: A, Ratio: 100:5 A, Single Phase, 10 kV BIL, 60 Hz, Single Ratio, Metering Class: 1% 2 VA, Rating Factor: 1.0, Window Diameter: 1.05, 600V, Round with Leads | 15 | 0 | Stock | 1% 2 VA |  | 1.05 | 600V | www.spectrumind.com/a | http://www.spectrumind.com/a
TRANSFORMER SALES | AL121 | AL-121, CT, Indoor, Model: A, Ratio: 120:5 A, Single Phase, 10 kV BIL, 60 Hz, Single Ratio, Metering Class: 1% 2.5 VA, Rating Factor: 1.0, Window Diameter: 1.05, 600V, Round with Leads | 1 | 0 | Stock | 1% 2.5 VA |  | 1.05 | 600V | www.spectrumind.com/a | http://www.spectrumind.com/a
TRANSFORMER SALES | AL151 | AL-151, CT, Indoor, Model: A, Ratio: 150:5 A, Single Phase, 10 kV BIL, 60 Hz, Single Ratio, Metering Class: 1% 4 VA, Rating Factor: 1.0, Window Diameter: 1.05, 600V, Round with Leads | 44 | 0 | Stock | 1% 4 VA |  | 1.05 | 600V | www.spectrumind.com/a | http://www.spectrumind.com/a
TRANSFORMER SALES | AL201 | AL-201, CT, Indoor, Model: A, Ratio: 200:5 A, Single Phase, 10 kV BIL, 60 Hz, Single Ratio, Metering Class: 1% 4 VA, Rating Factor: 1.0, Window Diameter: 1.05, 600V, Round with Leads | 16 | 0 | Stock | 1% 4 VA |  | 1.05 | 600V | www.spectrumind.com/a | http://www.spectrumind.com/a
TRANSFORMER SALES | AL401 | AL-401, CT, Indoor, Model: A, Ratio: 400:5 A, Single Phase, 10 kV BIL, 60 Hz, Single Ratio, Metering Class: 1% 10 VA, Rating Factor: 1.0, Window Diameter: 1.05, 600V, Round with Leads | 23 | 0 | Stock | 1% 10 VA |  | 1.05 | 600V | www.spectrumind.com/a | http://www.spectrumind.com/a
TRANSFORMER SALES | AL500 | AL-500, CT, Indoor, Model: A, Ratio: 50:5 A, Single Phase, 10 kV BIL, 60 Hz, Single Ratio, Metering Class: 3% 1.5 VA, Rating Factor: 1.0, Window Diameter: 1.05, 600V..(EQUAL TO 2RL500) Round with Leads | 24 | 0 | Stock | 3% 1.5 VA |  | 1.05 | 600V | www.spectrumind.com/a | http://www.spectrumind.com/a
TRANSFORMER SALES | AL800 | AL-800, CT, Indoor, Model: A, Ratio: 80:5 A, Single Phase, 10 kV BIL, 60 Hz, Single Ratio, Metering Class: 2% 2 VA, Rating Factor: 1.0, Window Diameter: 1.05, 600V, Round with Leads | 3 | 0 | Stock | 2% 2 VA |  | 1.05 | 600V | www.spectrumind.com/a | http://www.spectrumind.com/a
TRANSFORMER SALES | CTWH360T100251 | CTWH3-60-T100-251..ITI CURRENT TRANSFORMER, 5kV, 250:5, 0.3 B1.8, RELAY CLASS T100, PRIMARY WOUND | 2 | 0 | Stock | 0.3 B1.8 | T100 |  | 5KV
TRANSFORMER SALES | GFL101X301SC-1200I | GFL101X301-SC-1200, GROUND FAULT CURRENT SENSOR, 100-1200A TRIP, SPLIT CORE, 600V | 2 | 0 | Stock |  |  |  | 600V | www.spectrumind.com/bgfl | http://www.spectrumind.com/bgfl
TRANSFORMER SALES | GFM-252 | ITI GROUND FAULT SENSOR | 1 | 0 | Stock |  |  |  | 600V
TRANSFORMER SALES | IEB5Z40005 | IEB5Z-4000/5..MODEL IEB5Z CURRENT TRANSFORMER, 4000:5, WINDOW 4" x 1.3", 600V | 1 | 0 | Stock |  |  | 4 X 1.3 | 600V | www.spectrumind.com/ieb5z.html | http://www.spectrumind.com/ieb5z.html
TRANSFORMER SALES | IKU-2-SC | ITI TERMINAL BLOCK 2 POLE, SHORTING, WITH COVER, 600V | 1 | 0 | Stock |  |  |  | 600V | www.spectrumind.com/iku | http://www.spectrumind.com/iku
TRANSFORMER SALES | IKU-4-SC | ITI TERMINAL BLOCK SHORTING TYPE, 4 POLES, W/ COVER, 600V | 6 | 0 | Stock |  |  |  | 600V | www.spectrumind.com/iku | http://www.spectrumind.com/iku
TRANSFORMER SALES | IKU-6-SC | ITI TERMINAL BLOCK, 6 POLE, SHORTING WITH COVER, 600V | 8 | 3 | Stock |  |  |  | 600V | www.spectrumind.com/iku | http://www.spectrumind.com/iku
TRANSFORMER SALES | IKU-8-SC | 8 POINT SHORTING TERMINAL BLOCK, 600V | 3 | 0 | Stock |  |  |  | 600V | www.spectrumind.com/iku | http://www.spectrumind.com/iku
TRANSFORMER SALES | M-194 | M-194, CT, Indoor, Model: 194, Ratio: 0-1000:NA A, Single Phase, 10 kV BIL, 60 Hz, Single Ratio, Window Diameter: 2.5, 600V | 2 | 0 | Stock |  |  | 2.5 | 600V | www.spectrumind.com/194 | http://www.spectrumind.com/194
TRANSFORMER SALES | M93L-1000/5 | M93/-1000/5..EBONY MOULDED CASE CT..RATIO 1000/5A 50/60Hz..15VA-CL0.5 20VA-CL1 20VA-CL3..Tariff Code: 903090-90 | 1 | 0 | Stock
TRANSFORMER SALES | MA5Y-10/5 | MA5Y-10/5..EBONY MOULDED CASE CT..RATIO 10/5 50/60Hz..5VA-CL1 7.5VA-CL3, 600V.... | 3 | 0 | Stock |  |  |  | 600V
TRANSFORMER SALES | MCB-2000 | MCB-2000, INDOOR/OUTDOOR, EXTENDED RANGE/HIGH ACCURACY, CURRENT TRANSFORMER..RATIO= 2000:5..RF= 2.0 @ 30°C, 1.5 @ 55°C, 1.5 @ 85°C..ACCURACY= 0.15S from 0.1% of rated current (2 amps) to RF..BURDEN= 0.5 | 60 | 0 | Stock
TRANSFORMER SALES | MCB-4000 | MCB-4000, INDOOR/OUTDOOR, EXTENDED RANGE/HIGH ACCURACY, CURRENT TRANSFORMER..RATIO= 4000:5..RF= 1.2 @ 30°C, 1.0 @ 55°C, 1.0 @ 85°C..ACCURACY= 0.15S from 0.1% of rated current (4 amps) to RF..BURDEN= 1.8 | 10 | 0 | Stock
TRANSFORMER SALES | MCB-600 | MCB-600, INDOOR/OUTDOOR, EXTENDED RANGE/HIGH ACCURACY, CURRENT TRANSFORMER..RATIO= 600:5..RF= 3.0 @ 30°C, 2.5 @ 55°C, 2.0 @ 85°C..ACCURACY= 0.15S from 0.1% of rated current (0.6 amps) to RF..BURDEN= 0.5 | 48 | 0 | Stock
TRANSFORMER SALES | MCB-800 | MCB-800, INDOOR/OUTDOOR, EXTENDED RANGE/HIGH ACCURACY, CURRENT TRANSFORMER..RATIO= 800:5..RF= 3.0 @ 30°C, 3.0 @ 55°C, 2.5 @ 85°C..ACCURACY= 0.15S from 0.1% of rated current (0.8 amps) to RF..BURDEN= 0.5 | 25 | 0 | Stock
TRANSFORMER SALES | MCK-1000-LB | MCK-1000-LB, INDOOR/OUTDOOR, EXTENDED RANGE/HIGH ACCURACY, CURRENT TRANSFORMER, LOW BASE, ..RATIO= 1000:5..RF= 2.0 @ 30°C, 1.5 @ 55°C, 1.0 @ 85°C..ACCURACY= 0.15S from 0.1% of rated current (1 amps) to RF..BURDEN= 0.5 | 48 | 0 | Stock
TRANSFORMER SALES | MCK-400-LB | MCK-400-LB, INDOOR/OUTDOOR, EXTENDED RANGE/HIGH ACCURACY, CURRENT TRANSFORMER, LOW BASE, ..RATIO= 400:5..RF= 3.0 @ 30°C, 2.0 @ 55°C, 1.0 @ 85°C..ACCURACY= 0.15S from 0.5% of rated current (2 amps) to RF..BURDEN= 0.2 | 50 | 0 | Stock
TRANSFORMER SALES | MCK-600-LB (0.2) | MCK-600-LB, INDOOR/OUTDOOR, EXTENDED RANGE/HIGH ACCURACY, CURRENT TRANSFORMER, LOW BASE, ..RATIO= 600:5..RF= 3.0 @ 30°C, 2.0 @ 55°C, 1.0 @ 85°C..ACCURACY= 0.15S from 0.1% of rated current (0.6 amps) to RF..BURDEN= 0.2 | 50 | 0 | Stock
TRANSFORMER SALES | MR-42-100/5A | MR-42-100/5A..100/5A ID 42mm OD 80mm..AXIAL 30mm WITH FEET..FIX & M6 TERMINALS..CL1 1.25VA CL3 3.75VA..Tariff Code: 903090-90..600V.. | 3 | 0 | Stock |  |  |  | 600V
TRANSFORMER SALES | MR-42-150/5A | CURRENT TRANSFORMER, CE MARKED, 150:5, 600V | 4 | 0 | Stock |  |  |  | 600V
TRANSFORMER SALES | MR-45-300/5A | MR-45-300/5A..300/5A ID 45mm OD 80mm..AXIAL 30mm WITH FEET..FIX & M6 TERMINALS..CL0.5 3.75VA CL1 7.5VA CL3 10VA..Tariff Code: 903090-90..600V.. | 3 | 0 | Stock |  |  |  | 600V
TRANSFORMER SALES | PCL-100 | ITI AC CURRENT TRANSDUCER..INPUT=0-100AAC OUTPUT=4-20mADC, 600V | 1 | 0 | Stock |  |  | 2.13 | 600V | www.spectrumind.com/pcl75 | http://www.spectrumind.com/pcl75
TRANSFORMER SALES | PCM-075 | ITI 4-20mADC CURRENT TRANSDUCER..PCM-75, 600V | 2 | 0 | Stock |  |  | 1.25 | 600V | www.spectrumind.com/pcm | http://www.spectrumind.com/pcm
TRANSFORMER SALES | PCM-200 | CURRENT TRANSDUCER, INPUT=200AAC, OUTPUT=4-20MADC, 1.25" WINDOW, 24VDC AUX PWR, 600V | 1 | 0 | Stock |  |  | 1.25 | 600V | www.spectrumind.com/pcm | http://www.spectrumind.com/pcm
TRANSFORMER SALES | PTG3160242FP | PTG3-1-60-242F, VT, Indoor, 2400/120V, 20:1, 750VA, Single Phase, 60 kV BIL, 60 Hz, Metering Class: 0.3Y, 5KV | 2 | 0 | Stock | 0.3Y |  |  | 5KV | www.spectrumind.com/ptg3.html | http://www.spectrumind.com/ptg3.html
TRANSFORMER SALES | PTG3160422FP | PTG3-1-60-422F, VT, Indoor, Ratio: 4200:120, 0.75 kVA, Single Phase, 60 kV BIL, 60 Hz, Metering Class: 0.3Y, 5KV | 3 | 0 | Stock | 0.3Y |  |  | 5KV | www.spectrumind.com/ptg3.html | http://www.spectrumind.com/ptg3.html
TRANSFORMER SALES | PTG3260242FF | PTG3-2-60-242FF..ITI VOLTAGE TRNASFORMER, 2400/120V, 20:1, 750VA, W/ DUAL FUSES | 3 | 0 | Stock | 0.3Y |  |  | 5KV | www.spectrumind.com/ptg3.html | http://www.spectrumind.com/ptg3.html
TRANSFORMER SALES | PTG3260242FFP | PTG3-2-60-242FF, VT, Indoor, Ratio: 2400:120, 0.75 kVA, Single Phase, 60 kV BIL, 60 Hz, Metering Class: 0.3Y, 5KV | 3 | 0 | Stock | 0.3Y |  |  | 5KV | www.spectrumind.com/ptg3.html | http://www.spectrumind.com/ptg3.html
TRANSFORMER SALES | PTG3260422FF | PTG3-2-60-422FF..VT, Indoor, Model: PT3-60/JVM-3C, Ratio: 4200:120, 0.75 kVA, Single Phase, 60 kV BIL, 60 Hz, Metering Class: 0.3Y, 5KV | 3 | 0 | Stock | 0.3Y |  |  | 5KV | www.spectrumind.com/ptg3.html | http://www.spectrumind.com/ptg3.html
TRANSFORMER SALES | PTG511101442FGC1 | VT, Indoor, Model: PTG5-110/JVM-5C, Ratio: 14400:120, 1500 kVA, Single Phase, 110 kV BIL, 60 Hz, Metering Class: 0.3Z | 3 | 0 | Stock
TRANSFORMER SALES | PTG511101442FP | PTG5-1-110-1442F, VT, Indoor, Ratio: 14400:120, 1.5 kVA, Single Phase, 110 kV BIL, 60 Hz, Metering Class: 0.3Z, 15KV | 3 | 0 | Stock | 0.3Z |  |  | 15KV | www.spectrumind.com/ptg5.html | http://www.spectrumind.com/ptg5.html
TRANSFORMER SALES | PTG51110722F | VOLTAGE TRANSFORMER, 7200:120, SINGLE BUSHING, 1 FUSE | 6 | 0 | Stock
TRANSFORMER SALES | PTG51110842F | PTG5-1-110-842F, INDOOR MEDUM VOLTAGE TRANSFORMER, MODEL PTG5-110/JVM-5C, 8400:120, 1500 kVA, SINGLE FUSE, METERING CLASS 0.3Z | 6 | 0 | Stock
TRANSFORMER SALES | PTG52110123FFGC2 | PTG5-2-110-123FFGC2..12000:120V PT, DUAL FUSED WITH GROUNDING CLIPS | 3 | 0 | Stock
TRANSFORMER SALES | PTG521101322FF | PTG5-2-110-1322FF..ITI INDOOR VOLTAGE TRANSFORMER, 13200V, 110:1, 0.3Y, 1500VA, DUAL FUSE | 6 | 0 | Stock
TRANSFORMER SALES | PTG521101382FF | PTG5-2-110-1382FF, INDOOR VOLTAGE TRANSFORMER, 15kV, 13800:120, 0.3Z, 1500VA, DUAL BUSHING, TWO PRIMARY FUSES | 3 | 0 | Stock
TRANSFORMER SALES | PTG521101442FFR | PTG5-2-110-1442FFR, VT, Indoor, Model PTG5, 110 kV BIL, Two Bushing, Single Phase, Ratio 14400:120V, 60Hz, Metering Class 0.3Z, 1500VA, With Fuses and Fuse Restraints | 5 | 0 | Stock | 0.3Z |  |  | 15kV | www.spectrumind.com/ptg5.html | http://www.spectrumind.com/ptg5.html
TRANSFORMER SALES | PTG52110722FF | PTG5-2-110-722FF, VT, Indoor, Ratio: 7200:120, 1.5 kVA, Single Phase, 110 kV BIL, 60 Hz, Metering Class: 0.3Z, 15KV | 3 | 0 | Stock | 0.3Z |  |  | 15KV | www.spectrumind.com/ptg5.html | http://www.spectrumind.com/ptg5.html
TRANSFORMER SALES | PTG52110842FFP | PTG5-2-110-842FF..VT, Indoor, Model: PTG5-110/JVM-5C, Ratio: 8400:120, 1500 kVA, Single Phase, 110 kV BIL, 60 Hz, Metering Class: 0.3Z, 15KV | 3 | 0 | Stock | 0.3Z |  |  | 15KV | www.spectrumind.com/ptg5.html | http://www.spectrumind.com/ptg5.html
TRANSFORMER SALES | SCT-3000-2500 | 2500A/0.333mV CURRENT SENSOR | 15 | 0 | Stock